## PAVEMENT CALCS
1 |  |  |  | SPREADSHEET | 1) | SAVE THIS FILE TO THE PROPER FOLDER FOR YOUR PROJECT AS THE SAME NAME AS YOUR DGN (I.E. #####GS001.XLSX)
|  |  |  | INSTRUCTIONS: | 2) | ENTER ITEM CODE (FOR EXAMPLE: 201E11000) AND ADDITIONAL DESCRIPTION INTO THE BLUE CELLS
[5 empty] | 3) | ENTER ALL DATA REQUIRED
[5 empty] | 4) | DO NOT REMOVE THE PROTECTION FROM THIS SPREADSHEET, LEAVE THE PROTECTION ON SO THAT YOU DO NOT DELETE NEEDED FORMULAS OR RESIZE SHEET
NOTE: PLEASE BE CAREFULL WITH THE UNITS USED ……. WATCH OUT FOR "SQ FT" TO "SQ YD" CONNVERSIONS
| Page # | 1 | [13 empty] | 1 | <--- ENTER STARTING SHEET NUMBER
[10 empty] | 254E01000 | 442E00201 |  | 407E10000 | 209E60500 | 209E60500
[10 empty] | 1.50" | 1.50" |  | 0.085
| Split # | INTERSECTIONS |  |  | TYPICAL SECTION | SIDE | DISTANCE (D) | AVERAGE WIDTH (W) | SURFACE AREA (A) A=DxW/9 | 254 | 442 | 442 | 407 | 617 | 209
[10 empty] | PAVEMENT PLANING, ASPHALT CONCRETE 2.00" | ASPHALT CONCRETE SURFACE COURSE, 12.5 MM, TYPE A (446) 2.00" | ASPHALT CONCRETE MISC.: SURFACE COURSE, 12.5 MM, TYPE A, (446), BMD TRIAL SECTIONS | TACK COAT | COMPACTED AGGREGATE | LINEAR GRADING
[7 empty] | FT | FT | SY | SY | CY | CY | GAL | CY | MILE
S.R. # 34
|  | C.R. 1 |  |  |  | LT/RT |  |  | 214 | 214 | 6.34 | 5.56 | 18.19 | 1.27 | 0.02
|  | C.R. 2 |  |  |  | LT/RT |  |  | 205 | 205 | 5.52 | 5.88 | 17.43 | 1.81 | 0.03
|  | SCOTT RD. |  |  |  | RT. |  |  | 53 | 53 |  | 3 | 4.51 | 0.44 | 0.01
|  | ROCKY RIDGE |  |  |  | RT |  |  | 52 | 52 |  | 2.9 | 4.42 | 0.53 | 0.01
|  | SANDY LN. |  |  |  | LT |  |  | 137 | 137 | 7.6 |  | 11.65 | 1.89 | 0.01
|  | DIVERSIFIED MACHINE DR. |  |  |  | RT |  |  | 107 | 107 | 5.9 |  | 9.1 | 0.54 | 0.01
|  | LEANNE DR. |  |  |  | LT | SY: 108; SY: 108; CY: 6; GAL: 9.18
|  | WEBSTER ST. |  |  |  | RT | SY: 87; SY: 87; CY: 4.8; GAL: 7.4
|  | IRENE DR. |  |  |  | LT | SY: 70; SY: 70; CY: 3.9; GAL: 5.95
|  | DERBYSHIRE ST. |  |  |  | RT | SY: 99; SY: 99; CY: 5.5; GAL: 8.42
|  | SUMMIT ST. |  |  |  | LT/RT | SY: 192; SY: 192; CY: 10.7; GAL: 16.32
|  | MAIN ST. |  |  |  | LT/RT | SY: 187; SY: 187; CY: 10.4; GAL: 15.9
|  | LANE ST. |  |  |  | LT | SY: 54; SY: 54; CY: 3; GAL: 4.59
|  | GROVE ST. |  |  |  | RT. | SY: 96; SY: 96; CY: 5.3; GAL: 8.16
|  | WOODVILLE ST. |  |  |  | RT. |  |  | 93 | 93 | 5.2 |  | 7.91 | 0.42 | 0.01
|  | C.R. 4 |  |  |  | LT/RT |  |  | 95 | 95 | 3.05 | 2.25 | 8.08 | 1.11 | 0.02
|  | C.R. 5 |  |  |  | LT |  |  | 61 | 61 | 3.4 |  | 5.19 | 0.47 | 0.01
|  | C.R. J |  |  |  | LT |  |  | 22 | 22 | 1.2 |  | 1.87 | 0.48 | 0.01
|  | T.R. "I" |  |  |  | LT/RT |  |  | 142 | 142 | 3.41 | 4.49 | 12.23 | 1.33 | 0.02
|  | SANDUSKY ST. |  |  |  | LT/RT |  |  | 199 | 199 | 11.02 | 0.08 | 16.92 | 1.17 | 0.02
|  | CINCINNATI ST. |  |  |  | LT/RT |  |  | 121 | 121 | 6.7 |  | 10.29 | 0.68 | 0.01
|  | DEARBORN ST |  |  |  | RT. |  |  | 67 | 67 | 3.7 |  | 5.7 | 0.52 | 0.01
|  |  | JACKSON ST. |  |  | LT/RT
|  | ADAMS ST. |  |  |  | LT/RT |  |  | 95 | 95 | 5.3 |  | 8.08 | 0.89 | 0.01
|  | JEFFERSON ST. |  |  |  | RT |  |  | 52 | 52 | 2.9 |  | 4.42 | 0.64 | 0.01
|  | C.R. 5 |  |  |  | RT |  |  | 74 | 74 | 4.1 |  | 6.29 | 0.59 | 0.01
|  | SUBTOTALS | [7 empty] | 2682 | 124.94 | 24.16 | 228.2 | 14.78 | 0.23
| Total | TOTALS CARRIED TO GENERAL SUMMARY | [7 empty] | 2682 | 125 | 25 | 229 | 15 | 0.23
| Page # | 2
| Split # | STATION RANGE |  |  | TYPICAL SECTION | SIDE | FT: DISTANCE (D); FT: AVERAGE WIDTH (W); SY: SURFACE AREA (A) A=DxW/9
[7 empty] | FT | FT | SY
TO
SUBTOTALS
| Total | TOTALS CARRIED TO GENERAL SUMMARY
| Page # | 3
| Split # | STATION RANGE |  |  | TYPICAL SECTION | SIDE | FT: DISTANCE (D); FT: AVERAGE WIDTH (W); SY: SURFACE AREA (A) A=DxW/9
[7 empty] | FT | FT | SY
TO
SUBTOTALS
| Total | TOTALS CARRIED TO GENERAL SUMMARY
| Page # | 4
| Split # | STATION RANGE |  |  | TYPICAL SECTION | SIDE | FT: DISTANCE (D); FT: AVERAGE WIDTH (W); SY: SURFACE AREA (A) A=DxW/9
[7 empty] | FT | FT | SY
TO
SUBTOTALS
| Total | TOTALS CARRIED TO GENERAL SUMMARY