## PAVEMENT CALCS
1 |  |  |  | SPREADSHEET | SAVE THIS FILE TO THE PROPER FOLDER FOR YOUR PROJECT AS THE SAME NAME AS YOUR DGN (I.E. #####GS001.XLSX)
|  |  |  | INSTRUCTIONS: | ENTER ITEM CODE (FOR EXAMPLE: 201E11000) AND ADDITIONAL DESCRIPTION INTO THE BLUE CELLS
ENTER ALL DATA REQUIRED
DO NOT REMOVE THE PROTECTION FROM THIS SPREADSHEET, LEAVE THE PROTECTION ON SO THAT YOU DO NOT DELETE NEEDED FORMULAS OR RESIZE SHEET
| Page # | 1 | [16 empty] | 1 | <--- ENTER STARTING SHEET NUMBER
[9 empty] | 25401000 | 442E00200 |  |  | 409E30000 | 617E10100 | 621E00100 | 621E54000 | 875E10000 | 209E60500
| Split # | STATION RANGE |  |  | SIDE | DISTANCE (D) | AVERAGE WIDTH (W) | SURFACE AREA (A) A=DxW/9 | 254 | 442 | 442 | 407 | 409 | 617 | 621 | 621 | 875 | 209
[9 empty] | PAVEMENT PLANING, ASPHALT CONCRETE 2.00" | ASPHALT CONCRETE SURFACE COURSE, 12.5 MM, TYPE A (446) 2.00" | ASPHALT CONCRETE MISC.: SURFACE COURSE, 12.5 MM, TYPE A, (446), BMD TRIAL SECTIONS | TACK COAT | SAWING AND SEALING ASPHALT CONCRETE PAVEMENT JOINTS | COMPACTED AGGREGATE | RPM | RAISED PAVEMENT MARKER REMOVED | LONGITUDINAL JOINT ADHESIVE | LINEAR GRADING
[6 empty] | FT | FT | SY | SY | CY | CY | GAL | FT | CY | EACH | EACH | LB | MILE
S.R. # 34
|  | 0-36.88 | TO | 19+00 | RT/LT | 1936.9 | 24.9 | 5358.76 | 5358.76 | 148.86 | 148.86 | 455.5 |  | 80.75 | 25 | 288 | 968.5 | 0.73
|  | 19+00 | TO | 71+00 | RT/LT | 5200 | 25 | 14444.44 | 14444.44 | 401.25 | 401.25 | 1227.8 |  | 216.75 | 65 |  | 2600 | 1.97
|  | 71+00 | TO | 81+00 | RT/LT | 1000 | 26.6 | 2955.56 | 2955.56 | 140 | 24.63 | 251.22 |  | 29.25 | 13 |  | 500 | 0.38
|  | 81+00 | TO | 94+73 | RT/LT | 1373 | 28.1 | 4286.8 | 4286.8 | 238.2 |  | 364.4 |  |  |  |  | 686.5
|  | 103+50 | TO | 125+00 | RT/LT | 2150 | 27.9 | 6665 | 6665 | 370.3 |  | 566.53 |  |  |  |  | 1075
|  | 125+00 | TO | 136+76.23 | RT/LT | 1176.23 | 26.2 | 3424.14 | 3424.14 | 190.23 |  | 291.05 |  | 49 |  |  | 588.12 | 0.45
|  | 137+09 | TO | 143+49.72 | RT/LT | 640.72 | 25 | 1779.78 | 1779.78 | 49.44 | 49.44 | 151.28 | 26 | 26.75 | 8 |  | 320.36 | 0.24
|  | 144+16.64 | TO | 227+22.12 | RT/LT | 8305.48 | 25 | 23070.78 | 23070.78 | 640.86 | 640.86 | 1961.02 | 26 | 346 | 104 |  | 4152.74 | 3.15
|  | 227+96.93 | TO | 310+00 | RT/LT | 8203.07 | 25 | 22786.31 | 22786.31 | 632.96 | 632.96 | 1936.84 | 26 | 341.75 | 102 |  | 4101.54 | 3.11
|  | 310+00 | TO | 312+65 | RT/LT | 265 | 34.5 | 1015.83 | 1015.83 | 56.44 |  | 86.35 | 26 | 11 |  |  | 132.5 | 0.1
|  | 312+65 | TO | 320+11 | RT/LT | 746 | 22 | 1823.56 | 1823.56 | 101.31 |  | 155 |  | 31 |  |  | 373 | 0.28
|  | 320+11 | TO | 325+75 | RT/LT | 564 | 23 | 1441.33 | 1441.33 | 80.1 |  | 122.51 |  |  |  |  | 282
|  | 325+75 | TO | 329+50 | RT/LT | 375 | 59.5 | 2479.17 | 2479.17 | 137.73 |  | 210.73 |  |  |  |  | 187.5
|  | 329+50 | TO | 336+35.76 | RT/LT | 685.76 | 25 | 1904.89 | 1904.89 | 105.83 |  | 161.92 |  | 28.5 |  |  | 342.88 | 0.26
|  | SUBTOTALS | [6 empty] | 93436.35 | 3293.51 | 1898 | 7942.15 | 104 | 1160.75 | 317 | 288 | 16310.64 | 10.67
| Total | TOTALS CARRIED TO GENERAL SUMMARY | [6 empty] | 93437 | 3294 | 1898 | 7943 | 104 | 1161 | 317 | 288 | 16311 | 10.67
| Page # | 2
| Split # | STATION RANGE |  |  | SIDE | FT: DISTANCE (D); FT: AVERAGE WIDTH (W); SY: SURFACE AREA (A) A=DxW/9
[6 empty] | FT | FT | SY
TO
SUBTOTALS
| Total | TOTALS CARRIED TO GENERAL SUMMARY
| Page # | 3
| Split # | STATION RANGE |  |  | SIDE | FT: DISTANCE (D); FT: AVERAGE WIDTH (W); SY: SURFACE AREA (A) A=DxW/9
[6 empty] | FT | FT | SY
TO
SUBTOTALS
| Total | TOTALS CARRIED TO GENERAL SUMMARY
| Page # | 4
| Split # | STATION RANGE |  |  | SIDE | FT: DISTANCE (D); FT: AVERAGE WIDTH (W); SY: SURFACE AREA (A) A=DxW/9
[6 empty] | FT | FT | SY
TO
SUBTOTALS
| Total | TOTALS CARRIED TO GENERAL SUMMARY