## PAVEMENT CALCS
1 |  |  |  | SPREADSHEET | 1) | SAVE THIS FILE TO THE PROPER FOLDER FOR YOUR PROJECT AS THE SAME NAME AS YOUR DGN (I.E. #####GS001.XLSX)
|  |  |  | INSTRUCTIONS: | 2) | ENTER ITEM CODE (FOR EXAMPLE: 201E11000) AND ADDITIONAL DESCRIPTION INTO THE BLUE CELLS
[5 empty] | 3) | ENTER ALL DATA REQUIRED
[5 empty] | 4) | DO NOT REMOVE THE PROTECTION FROM THIS SPREADSHEET, LEAVE THE PROTECTION ON SO THAT YOU DO NOT DELETE NEEDED FORMULAS OR RESIZE SHEET
NOTE: PLEASE BE CAREFULL WITH THE UNITS USED ……. WATCH OUT FOR "SQ FT" TO "SQ YD" CONNVERSIONS
| Page # | 1 | [18 empty] | 1 | <--- ENTER STARTING SHEET NUMBER
| 11 | [8 empty] | ITEM_CODE | 204e10000 | 204e13000 | 204e30010 | 204E45000 | 204e50000 | 301E56000 | 304E20000 | 407E10000 | 441E70000 | 441E70200
ADDITIONAL_DESCRIPTION
TYPICAL SECTION LEGEND NUMBER
[10 empty] | RATE / THICKNESS / ETC |  | 12 | 12 |  |  | 4.5 | 6 | 0.055 | 4
| Split # | STATION RANGE |  |  | TYPICAL SECTION | SIDE | DISTANCE (D) | AVERAGE WIDTH (W) | SURFACE AREA (A) A=DxW/9 | CADD GENERATED AREA | 204 | 204 | 204 | 204 | 204 | 301 | 304 | 407 | 441 |  | R
[11 empty] | SUBGRADE COMPACTION | EXCAVATION OF SUBGRADE | GRANULAR MATERIAL, TYPE B | PROOF ROLLING | GEOTEXTILE FABRIC | ASPHALT CONCRETE BASE, PG64-22, (449) | AGGREGATE BASE | TACK COAT | ASPHALT CONCRETE SURFACE COURSE, TYPE 1, (449), PG64-22
[7 empty] | FT | FT | SY | SY | SY | CY | CY | HOUR | SY | CY | CY | GAL | CY
| 1 | 4555 | TO | 4905.21 |  | LT/RT | 350.21 | 32.2321 | 1254.2222 | 1254.2222 | 1370.9589 |  |  | 0.45699 |  | 324.9043 | 226.2881 | 206.9467 | 139.358
| 1 | 4905.21 | TO | 4930.21 |  | LT/RT | 25 | 35.4 | 98.3333 | 98.3333 | 106.6667 |  |  | 0.035556 |  |  | 16.8519
| 1 | 5221.87 | TO | 5246.87 |  | LT/RT | 25 | 35.48 | 98.5556 | 98.5556 | 106.8889 |  |  | 0.03563 |  |  | 16.8889
| 1 | 5246.87 | TO | 5322 |  | LT/RT | 75.13 | 33.4221 | 279 | 279 | 304.0433 |  |  | 0.10135 |  | 72.1846 | 50.2008 | 46.035 | 31
| 1 | 5322 | TO | 5585 |  | LT/RT | 263 | 31.7529 | 927.8889 | 927.8889 |  | 338.5185 | 338.5185 |  | 1015.5556 | 240.4949 | 167.6033 | 153.1017 | 103.0988
|  | SUBTOTALS | [8 empty] | 1888.5578 | 338.5185 | 338.5185 | 0.62952 | 1015.5556 | 637.5838 | 477.833 | 406.0833 | 273.4568
| Total | TOTALS CARRIED TO GENERAL SUMMARY | [8 empty] | 1889 | 339 | 339 | 1 | 1016 | 638 | 478 | 407 | 274
| Page # | 2
ITEM_CODE
ADDITIONAL_DESCRIPTION
TYPICAL SECTION LEGEND NUMBER
RATE / THICKNESS / ETC
| Split # | STATION RANGE |  |  | TYPICAL SECTION | SIDE | DISTANCE (D) | AVERAGE WIDTH (W) | SURFACE AREA (A) A=DxW/9 | CADD GENERATED AREA
[7 empty] | FT | FT | SY | SY
TO
SUBTOTALS
| Total | TOTALS CARRIED TO GENERAL SUMMARY
| Page # | 3
ITEM_CODE
ADDITIONAL_DESCRIPTION
TYPICAL SECTION LEGEND NUMBER
RATE / THICKNESS / ETC
| Split # | STATION RANGE |  |  | TYPICAL SECTION | SIDE | DISTANCE (D) | AVERAGE WIDTH (W) | SURFACE AREA (A) A=DxW/9 | CADD GENERATED AREA
[7 empty] | FT | FT | SY | SY
TO
SUBTOTALS
| Total | TOTALS CARRIED TO GENERAL SUMMARY
| Page # | 4
ITEM_CODE
ADDITIONAL_DESCRIPTION
TYPICAL SECTION LEGEND NUMBER
RATE / THICKNESS / ETC
| Split # | STATION RANGE |  |  | TYPICAL SECTION | SIDE | DISTANCE (D) | AVERAGE WIDTH (W) | SURFACE AREA (A) A=DxW/9 | CADD GENERATED AREA
[7 empty] | FT | FT | SY | SY
TO
SUBTOTALS
| Total | TOTALS CARRIED TO GENERAL SUMMARY