## SUBSUMMARY
1 |  |  |  |  | SPREADSHEET | 1) | SAVE THIS FILE TO THE PROPER FOLDER FOR YOUR PROJECT AS THE SAME NAME AS YOUR DGN (I.E. #####GS001.XLSX)
[5 empty] | INSTRUCTIONS: | 2) | DO NOT ENTER ANY DATA INTO THE ITEM NUMBER, ITEM DESCRIPTION & ITEM UNITS
[6 empty] | 3) | ENTER ITEM CODE (FOR EXAMPLE: 201E11000) AND ADDITIONAL DESCRIPTION INTO THE BLUE CELLS
[6 empty] | 4) | ENTER ALL DATA REQUIRED, PAGE # AND SPLIT # MUST BE FILLED OUT.
[6 empty] | 5) | DO NOT REMOVE THE PROTECTION FROM THIS SPREADSHEET, LEAVE THE PROTECTION ON SO THAT YOU DO NOT DELETE NEEDED FORMULAS OR RESIZE SHEET
| Page # | SUBSUMMARY SHEET 12 | [20 empty] | 1 | <--- ENTER STARTING SHEET NUMBER
| 12 | ITEM_CODE | [6 empty] | 202e23000 | 202E38000 | 601E21060 | 606E15100 | 606E15101 | 606E26550 | 606E35002 | 606E20050 | 609E24510 | 626E00116 | 642e00100 | 642e00300
|  | ADDITIONAL_DESCRIPTION | [15 empty] | (BI-DIRECTIONAL)
| Split # | REF NO. | SHEET NO. | STATION TO STATION |  |  |  |  | 202 | 202 | 601 | 606 | 606 | 606 | 606 | 606 | 609 | 626 | 642 | 642
[9 empty] | PAVEMENT REMOVED | GUARDRAIL REMOVED | TIED CONCRETE BLOCK MAT WITH TYPE 2 UNDERLAYMENT | GUARDRAIL, TYPE MGS WITH LONG POSTS | GUARDRAIL, TYPE MGS WITH LONG POSTS, AS PER PLAN | ANCHOR ASSEMBLY, MGS TYPE T | MGS BRIDGE TERMINAL ASSEMBLY, TYPE 1 | ROUNDED END SECTION | CURB, TYPE 4-C | BARRIER REFLECTOR, TYPE 5 (BI-DIRECTIONAL) | EDGE LINE, 4", TYPE 1 | CENTER LINE, TYPE 1
[9 empty] | SY | FT | SY | FT | FT | EACH | EACH | EACH | FT | EACH | MILE | MILE
TO
| 1 | R-1 | 13 - 15 | 4124.34 | RT |  | 4915.13 | RT |  | 791
| 1 | R-2 | 13 - 15 | 4133.72 | LT |  | 4924.07 | LT |  | 790
| 1 | R-3 | 14 - 15 | 4555 | LT/RT |  | 4905.21 | LT/RT | 974
| 1 | R-4 | 15 - 17 | 5227.38 | RT |  | 6089.1 | RT |  | 862
| 1 | R-5 | 15 - 17 | 5237.28 | LT |  | 6160.9 | LT |  | 924
| 1 | R-6 | 15 - 16 | 5246.87 | LT/RT |  | 5585 | LT/RT | 945
| 1 | GR-1 | 13 - 15 | 4124.34 | RT |  | 4913.74 | RT |  |  |  | 637.5 | 125 |  | 1 |  |  | 9 | [6 empty] | 51
| 1 | GR-2 | 13 - 15 | 4133.72 | LT |  | 4921.22 | LT |  |  |  | 562.5 | 125 |  | 1 |  |  | 9 | [6 empty] | 45
| 1 | GR-3 | 15 - 17 | 5230.86 | RT |  | 6068.36 | RT |  |  |  | 675 | 125 | 1 | 1 | 1 |  | 10 | [6 empty] | 54
| 1 | GR-4 | 15 - 17 | 5238.35 | LT |  | 6138.35 | LT |  |  |  | 737.5 | 125 | 1 | 1 | 1 |  | 10 | [6 empty] | 59
| 1 | E-1 | 14 | 4880.36 | RT |  | 4885.86 | RT |  |  | 38
| 1 | E-2 | 14 | 4888.62 | LT |  | 4894.12 | LT |  |  | 41
| 1 | E-3 | 15 | 5257.97 | RT |  | 5263.47 | RT |  |  | 39
| 1 | E-4 | 15 | 5566.22 | LT |  | 5571.72 | LT |  |  | 36
| 1 | C-1 | 14 - 15 | 4885.86 | RT |  | 4911.24 | RT | [8 empty] | 25.38
| 1 | C-2 | 14 - 15 | 4894.12 | LT |  | 4920.62 | LT | [8 empty] | 26.5
| 1 | C-3 | 15 | 5231.47 | RT |  | 5257.97 | RT | [8 empty] | 26.5
| 1 | C-4 | 15 | 5240.85 | LT |  | 5266.22 | LT | [8 empty] | 25.37
| 1 | WEL-1 | 14 - 16 | 4555 | RT |  | 5585 | RT | [10 empty] | 0.19508
| 1 | WEL-2 | 14 - 16 | 4555 | LT |  | 5585 | LT | [10 empty] | 0.19508
| 1 | CL-1 | 14 - 16 | 4555 | C |  | 5585 | C | [11 empty] | 0.19508
| 1 | [20 empty] | 0.06
| Total | TOTALS CARRIED TO GENERAL SUMMARY | [6 empty] | 1919 | 3367 | 154 | 2613 | 500 | 2 | 4 | 2 | 104 | 38 | 0.39015 | 0.19508 | 0 | 0.06
| Page # | SUBSUMMARY SHEET
ITEM_CODE
ADDITIONAL_DESCRIPTION
| Split # | REF NO. | SHEET NO. | STATION TO STATION
TO
1
1
| Total | TOTALS CARRIED TO GENERAL SUMMARY
| Page # | SUBSUMMARY SHEET
ITEM_CODE
ADDITIONAL_DESCRIPTION
| Split # | REF NO. | SHEET NO. | STATION TO STATION
TO
| Total | TOTALS CARRIED TO GENERAL SUMMARY
| Page # | SUBSUMMARY SHEET
ITEM_CODE
ADDITIONAL_DESCRIPTION
| Split # | REF NO. | SHEET NO. | STATION TO STATION
TO
| Total | TOTALS CARRIED TO GENERAL SUMMARY