## Sheet1
ESTIMATED QUANTITIES (01/IMS)
ITEM | ITEM EXTENSION | QUANTITY | UNIT | DESCRIPTION | ABUT. | PIERS | SUPER. | GEN. | AS PER PLAN SHEET NO.
202 | 11203 | 1 | LUMP | PORTIONS OF STRUCTURE REMOVED, OVER 20 FOOT SPAN, AS PER PLAN |  |  |  |  | 2 / 21
202 | 22900 | 184 | SQ YD | APPROACH SLAB REMOVED |  |  |  | 184
503 | 21301 | 1 | LUMP | UNCLASSIFIED EXCAVATION, AS PER PLAN |  |  |  |  | 2 / 21
509 | 10001 | 41896 | POUND | EPOXY COATED STEEL REINFORCEMENT, AS PER PLAN | 4714 |  | 37182 |  | 2 / 21 | APP for field drilling the holes in the beams
509 | 30020 | 27167 | FT | NO. 4 DEFORMED GFRP REINFORCEMENT |  |  | 27167
509 | 30030 | 31386.1667 | FT | NO. 5 DEFORMED GFRP REINFORCEMENT |  |  | 31386.1667
509 | 30040 | 42639 | FT | NO. 6 DEFORMED GFRP REINFORCEMENT |  |  | 42639
510 | 10001 | 324 | EACH | DOWEL HOLES WITH NONSHRINK, NONMETALLIC GROUT, AS PER PLAN | 324 |  |  |  | 2 / 21
511 | 33500 | 2 | EACH | SEMI-INTEGRAL DIAPHRAGM GUIDE | 2 |  |  |  |  | reference abutment sheet
511 | 34447 | 354 | CU YD | CLASS QC2 CONCRETE WITH QC/QA, BRIDGE DECK, AS PER PLAN |  |  | 354 |  | 3 / 21
511 | 34450 | 100 | CU YD | CLASS QC2 CONCRETE WITH QC/QA, BRIDGE DECK (PARAPET) |  |  | 100
511 | 43210 | 0 | CU YD | CLASS QC1 CONCRETE, PIER |  | 0 |  |  |  | Maybe needed if we are adding encasement
511 | 43510 | 42 | CU YD | CLASS QC1 CONCRETE, ABUTMENT INCLUDING FOOTING | 42
512 | 10100 | 749.3612 | SQ YD | SEALING OF CONCRETE SURFACES (EPOXY-URETHANE) | 59.6067 |  | 644.0367 | 45.7178
512 | 33000 | 13 | SQ YD | TYPE 2 WATERPROOFING | 13
513 | 20000 | 3465 | EACH | WELDED STUD SHEAR CONNECTORS |  |  | 3465
514 | 00050 | 118431 | SQ FT | SURFACE PREPARATION OF EXISTING STRUCTURAL STEEL |  |  | 118431
514 | 00056 | 118431 | SQ FT | FIELD PAINTING OF EXISTING STRUCTURAL STEEL, PRIME COAT |  |  | 118431
514 | 00060 | 118431 | SQ FT | FIELD PAINTING STRUCTURAL STEEL, INTERMEDIATE COAT |  |  | 118431
514 | 00066 | 118431 | SQ FT | FIELD PAINTING STRUCTURAL STEEL, FINISH COAT |  |  | 118431
514 | 00504 | 32 | MNHR | GRINDING FINS, TEARS, SLIVERS ON EXISTING STRUCTURAL STEEL |  |  | 32 |  |  | Info in BDM; 1 minute per linear foot of beam … close enough
514 | 10000 | 8 | EACH | FINAL INSPECTION REPAIR |  |  | 8 |  |  | Also needed for 2.5% of crossframes … so about 8, but OK
514 | 27702 | 10 | EACH | FIELD PAINTING, MISC.: COATING OF BEAM ENDS |  |  | 10 |  | 3 / 21
516 | 13600 | 16 | SQ FT | 1" PREFORMED EXPANSION JOINT FILLER |  |  | 16
516 | 13900 | 105.5 | SQ FT | 2" PREFORMED EXPANSION JOINT FILLER | 57.5 |  | 48
516 | 14020 | 93 | FT | SEMI-INTEGRAL ABUTMENT EXPANSION JOINT SEAL |  |  | 93
516 | 44101 | 15 | EACH | ELASTOMERIC BEARING WITH INTERNAL LAMINATES AND LOAD PLATE (NEOPRENE), AS PER PLAN 16"x16"x2 15/16" |  |  | 15
516 | 44301 | 10 | EACH | ELASTOMERIC BEARING WITH INTERNAL LAMINATES AND LOAD PLATE (NEOPRENE), AS PER PLAN 13"x13"x4 1/16" |  |  | 10
516 | 47001 | 1 | LUMP | JACKING AND TEMPORARY SUPPORT OF SUPERSTRUCTURE, AS PER PLAN |  |  |  |  | 3 / 21
518 | 21200 | 62 | CU YD | POROUS BACKFILL WITH GEOTEXTILE FABRIC | 62
518 | 40000 | 102 | FT | 6" PERFORATED CORRUGATED PLASTIC PIPE | 102
518 | 40010 | 103 | FT | 6" NON-PERFORATED CORRUGATED PLASTIC PIPE | 103
SPECIAL | 51900100 | 933 | SQ FT | COMPOSITE FIBER WRAP SYSTEM |  | 933
519 | 11101 | 175 | SQ FT | PATCHING CONCRETE STRUCTURE, AS PER PLAN |  | 175 |  |  | 3 / 21
526 | 25011 | 197 | SQ YD | REINFORCED CONCRETE APPROACH SLABS WITH QC/QA (T=15"), AS PER PLAN |  |  |  | 197 | 17 / 21
526 | 90030 | 69 | FT | TYPE C INSTALLATION |  |  |  | 69
SPECIAL | 53013000 | 2042 | SQ FT | FORM LINER |  |  | 2042 |  | 3 / 21
607 | 39900 | 582 | FT | VANDAL PROTECTION FENCE, 6' STRAIGHT, COATED FABRIC, AS PER PLAN |  |  | 582 |  | 3 / 21
625 | 33000 | 1 | EACH | STRUCTURE GROUNDING SYSTEM |  |  |  | 1 |  |  | 1 per structure
844 | 20001 | 113 | EACH | GALVANIC ANODE PROTECTION, AS PER PLAN |  | 113 |  |  | 9 / 21
[8 empty] | QUANTITIES COMPUTED BY: | SS 01/14/26
[8 empty] | QUANTITIES CHECKED BY: | JLM 01/14/26
202 | 11203 | 1 | LUMP | PORTIONS OF STRUCTURE REMOVED, OVER 20 FOOT SPAN, AS PER PLAN |  |  | Spans (c/c brg.)
[6 empty] | Span 1 | 59 | FT
[6 empty] | Span 2 | 84.5 | FT
[6 empty] | Span 3 | 84.5 | FT
[6 empty] | Span 4 | 59 | FT
[6 empty] | Total | 287 | FT
202 | 22900 | 184 | SQ YD | APPROACH SLAB REMOVED |  | Bridge limits | 291.66 | ft
|  | 25 | FT | LENGTH
|  | 33.17 | FT | WIDTH
|  | 2 | EACH | NUMBER
|  | 1658.5 | SF | TOTAL
|  | 184.2778 | SY | TOTAL
503 | 21301 | 1 | LUMP | UNCLASSIFIED EXCAVATION, AS PER PLAN
|  | 38.583 | ft | length
|  | 4 | ft | width | Only need to excavate enough behind the abutment to get the rehab and porous backfill in | [6 empty] | (0.25 EXTRA)
|  | 5.25 | ft | height | (695.71-690.20=5.51) !!
|  | 2 | each | abutment no.
|  | 16.5 | ft | wingwall length
|  | 5.5 | ft | width
|  | 8.45 | ft | average height | 11.47ft-3ft. | 3ft footing depth
|  | 12 | ft | new footing length
|  | 4 | ft | width
|  | 4 | each | number
|  | 233.7124 | cu yd | total
|  | 246 |  | 5% for uncertainties
509 | 10001 | 41896 | POUND | EPOXY COATED STEEL REINFORCEMENT, AS PER PLAN
|  | 23361 | lb | deck + end diaphragm | ..END DIAPHARM ONLY DECK IS GFRP.
|  | 13821 | lb | parapet on deck
|  |  | lb | pier
|  | 4714 | lb | abutment and wingwalls
|  | 41896 | lb | total
509 | 30020 | 27167 | FT | NO. 4 DEFORMED GFRP REINFORCEMENT
509 | 30030 | 31386.1667 | FT | NO. 5 DEFORMED GFRP REINFORCEMENT
509 | 30040 | 42639 | FT | NO. 6 DEFORMED GFRP REINFORCEMENT
510 | 10001 | 324 | EACH | DOWEL HOLES WITH NONSHRINK, NONMETALLIC GROUT, AS PER PLAN
|  | 152 |  | along abutment
|  | 64 |  | along wingwall (vertical)
|  | 108 |  | along wingwall (horizontal)
|  | 0 |  | pier
|  | 324 |  | total
511 | 33500 | 2 | EACH | SEMI-INTEGRAL DIAPHRAGM GUIDE
511 | 34447 | 354 | CU YD | CLASS QC2 CONCRETE WITH QC/QA, BRIDGE DECK, AS PER PLAN
|  | 291.66 | ft | length
|  | 36.8333 | ft | width
|  | 0.70833 | ft | depth
|  | 0.20833 | sq ft | average interior haunch area
|  | 0.79002 | sq ft | average exterior haunch area
|  | 764.6475 | cu ft | total haunch volume
|  | 38.1354 | ft | diaphragm length
|  | 3.75 | ft | diaphragm width
|  | 4.1 | ft | diaphragm height
|  | 2 |  | number
|  | 353.585 | cu yd | TOTAL
511 | 34450 | 100 | CU YD | CLASS QC2 CONCRETE WITH QC/QA, BRIDGE DECK (PARAPET)
|  | 583.32 | ft | length both fascias
|  | 4.64 | sq.ft | area (measured in CAD, area widened to fit the formliner)
|  | 100.2446 | cu yd | total full height
|  |  |  | transition 14' long | …The transition are paid for with appraoch slabs so don’t include here.
|  | 0 | cu yd | volume per transition from SBR-1-20
|  | 0 |  | number
|  | 100 | cu yd | total
511 | 43210 | 0 | CU YD | CLASS QC1 CONCRETE, PIER
|  |  | sq. ft | patching areas
|  |  | ft | avg. thikness
|  | 0 | cu. Yd
511 | 43510 | 42 | CU YD | CLASS QC1 CONCRETE, ABUTMENT INCLUDING FOOTING
|  | 37.5 | ft | seat length
|  | 3.75 | ft | seat width
|  | 0.55 | ft | seat height
|  | 5.7292 | cu yd | total seat
|  | 2 | ft | additional ftg width
|  | 11.5 | ft | additional ftg length
|  | 3.25 | ft | ftg height
|  | 11.0741 | cu yd | total footing
|  | 106 | sq ft | wingwall area
|  | 1.5 | ft | width
|  | 23.8 | sq ft | wingwall area next to existing
|  | 0.5 | ft | add'l 6" thickness
|  | 25.3185 | cu yd | wingwall total
|  | 42.1218 | cu yd | Abutment and Wingwall total
512 | 10100 | 749.3612 | SQ YD | SEALING OF CONCRETE SURFACES (EPOXY-URETHANE)
abutments |  | 1.7 | ft | height
|  | 37.5 | ft | width
|  | 2 | each | number
|  | 14.1667 | sq yd | subtotal
wingwalls |  | 7.1 | ft | perimeter for wingwalls
|  | 14.4 | ft | length along the wingwall
|  | 45.44 | sq yd
|  | 59.6067 | sq yd | substructure total
diaphragms
|  | 3.5 | ft | height
|  | 38.14 | ft | width
|  | 2 | each | number
|  | 29.6644 | sq yd | subtotal
deck |  | 9.4791 | ft | perimeter
|  | 291.66 | ft | length
|  | 2 | each
|  | 614.3723 | sq yd | total
|  | 644.0367 | sq yd | superstructure total
approach slab parapets |  | 3.08 | ft | average height
|  | 1.0208 | ft | average width
|  | 7.3475 | ft | perimeter
|  | 14 | ft | length
|  | 4 | each
|  | 45.7178 | sq yd | total
512 | 33000 | 13 | SQ YD | TYPE 2 WATERPROOFING
|  | 0 | ft | abutment length
|  | 9.7 | ft | ww length
|  | 3 | ft | width
|  | 12.9333 | sq yd | total
#REF! | #REF! | #REF! | #REF! | #REF! | DELETE NOT REMOVING COATING.
|  | 0 | ft | abutment length
|  | 5.75 | ft | abutment ht
|  | 0 | sq yd | total
|  | 11.3542 | sq yd | pier area
|  | 11.3542 | sq yd | TOTAL
513 | 20000 | 3465 | EACH | WELDED STUD SHEAR CONNECTORS
|  | 693 |  | studs per beam
|  | 5 |  | no. of beams
|  | 3465 |  | total
514 | 00050 | 118431 | SQ FT | SURFACE PREPARATION OF EXISTING STRUCTURAL STEEL
|  | x | FT | beam length
|  | x | FT | clear beyond beams
|  | 288.04 | FT | length of 1 beam
|  | 35.8784 | FT | avg. beam depth
|  | 1 | FT | beam flange width
|  | 74.7568 | FT | nominal perimeter
|  | 5 | EA | number of beams
|  | 107664.6811 | SF | total area,beams
|  | 1.1 | % | Additional % per ODOT CMS for cross frames etc.
|  | 118431.1492 | SF | Total
514 | 00056 | 118431 | SQ FT | FIELD PAINTING OF EXISTING STRUCTURAL STEEL, PRIME COAT
118431.1492
514 | 00060 | 118431 | SQ FT | FIELD PAINTING STRUCTURAL STEEL, INTERMEDIATE COAT
118431.1492
514 | 00066 | 118431 | SQ FT | FIELD PAINTING STRUCTURAL STEEL, FINISH COAT
118431.1492
514 | 00504 | 32 | MNHR | GRINDING FINS, TEARS, SLIVERS ON EXISTING STRUCTURAL STEEL
|  | 32 |  | assumed
514 | 10000 | 8 | EACH | FINAL INSPECTION REPAIR
|  | 8 |  | one location per 300ft and 2.5% of cross frames
514 | 27702 | 10 | EACH | FIELD PAINTING, MISC.: COATING OF BEAM ENDS
|  | 10 |  | 5 beams at abutments. (painting end diapharagms)
#REF! | #REF! | #REF! | #REF! | #REF! | DELETE
516 | 13600 | 16 | SQ FT | 1" PREFORMED EXPANSION JOINT FILLER
|  | 4.0833 | sq ft | parapet area
|  | 4 |  | no
|  | 16.3333 | sq ft | total
516 | 13900 | 105.5 | SQ FT | 2" PREFORMED EXPANSION JOINT FILLER
|  | 11.5 | ft | length along ww
|  | 1.25 | ft | height
|  | 4 |  | no
|  | 57.5 | sq ft | total
|  | 4.1 | ft | diaphragm ht
|  | 2.9 | ft | diaphragm width
|  | 47.56 | sq ft | TOTAL
516 | 14020 | 93 | FT | SEMI-INTEGRAL ABUTMENT EXPANSION JOINT SEAL
|  | 38.1354 | ft | abutment/diaphragm length
|  | 4.1 | ft | diaphragm height
|  | 92.6708 | ft | total
516 | 44101 | 15 | EACH | ELASTOMERIC BEARING WITH INTERNAL LAMINATES AND LOAD PLATE (NEOPRENE), AS PER PLAN 16"x16"x2 15/16"
|  | 15 |  | At piers. (continious beams)
516 | 44301 | 10 | EACH | ELASTOMERIC BEARING WITH INTERNAL LAMINATES AND LOAD PLATE (NEOPRENE), AS PER PLAN 13"x13"x4 1/16"
|  | 10 |  | at abutments.
516 | 47001 | 1 | LUMP | JACKING AND TEMPORARY SUPPORT OF SUPERSTRUCTURE, AS PER PLAN
518 | 21200 | 62 | CU YD | POROUS BACKFILL WITH GEOTEXTILE FABRIC
abutment
|  | 7.073 | ft | height
|  | 2 | ft | width
|  | 30.2 | ft | length
wingwall
|  | 9.5 | ft | length
|  | 3.1 | ft | width
|  | 7 | ft | average ht
|  | 62.1859 | cu.yd | total
518 | 40000 | 102 | FT | 6" PERFORATED CORRUGATED PLASTIC PIPE
102
518 | 40010 | 103 | FT | 6" NON-PERFORATED CORRUGATED PLASTIC PIPE
103.46
SPECIAL | 51900100 | 933 | SQ FT | COMPOSITE FIBER WRAP SYSTEM
|  | 9.4248 | ft | perimeter of column
|  | 11 | ft | exposed column height
|  | 9 | each | number of columns
|  | 933 | sq ft
519 | 11101 | 175 | SQ FT | PATCHING CONCRETE STRUCTURE, AS PER PLAN
175
526 | 25011 | 197 | SQ YD | REINFORCED CONCRETE APPROACH SLABS WITH QC/QA (T=15"), AS PER PLAN
|  | 885 | ft | rear CAD area
|  | 887 | ft | forward CAD area |  | should use 33.5 or full width 36.833? After parapet it changes to 33.5.
|  | 196.8889 | sq yd | total
526 | 90030 | 69 | FT | TYPE C INSTALLATION
|  | 15 | degree | skew
|  | 34.6818 | ft | length
|  | 69.3635 | ft | total
SPECIAL | 53013000 | 2042 | SQ FT | FORM LINER
DECK |  | 3.5 | ft | height on back of parapet
|  | 291.66 | ft | length of parapet
|  | 2 |  | number of parapets
|  | 2041.62 | sq ft | Total
APPROACH SLABS |  | 3.08 | ft | average height
|  | 14 | ft | length
|  | 4 | each
|  | 172.48 | sf
607 | 39900 | 582 | FT | VANDAL PROTECTION FENCE, 6' STRAIGHT, COATED FABRIC, AS PER PLAN
|  | 582 | ft | length
625 | 33000 | 1 | EACH | STRUCTURE GROUNDING SYSTEM
|  | 1 |  | ???
844 | 20001 | 113 | EACH | GALVANIC ANODE PROTECTION, AS PER PLAN
patch 1 |  | 2.3 | ft | height
|  | 1.1 | ft | width
|  | 8 | each | number of annodes
patch 2 |  | 6.5 | ft | height
|  | 1.5 | ft | width
|  | 16 | each | number of annodes
patch 3 |  | 1.5 | ft | height
|  | 0.5 | ft | width
|  | 6 | each | number of annodes
patch 4 |  | 3 | ft | height
|  | 1.5 | ft | width
|  | 10 | each | number of annodes
patch 5 |  | 3.4 | ft | height
|  | 1.2 | ft | width
|  | 10 | each | number of annodes
patch 6 |  | 7.6 | ft | height
|  | 2.2 | ft | width
|  | 19 | each | number of annodes
patch 7 |  | 1.6 | ft | height
|  | 1.6 | ft | width
|  | 8 | each | number of annodes
patch 8 |  | 5.3 | ft | height
|  | 2.6 | ft | width
|  | 15 | each | number of annodes
patch 9 |  | 1.5 | ft | height
|  | 1.2 | ft | width
|  | 7 | each | number of annodes
patch 10 |  | 4.1 | ft | height
|  | 2.7 | ft | width
|  | 14 | each | number of annodes
|  | 113 | each | Total

## LD 4
ex deck | 291.66 | ft | length
| 36 | ft | width
| 0.625 | ft | depth
| 243.05 | cy
parapets | 3.64 | sf | area
| 291.66 | ft | deck length
| 2 | each
| 14 | ft | approach slab length
| 4 | each
| 86.1898 | cy
| 329.2398 | cy
wingwalls | 291.66 | sf | area
| 1.5 | ft | thickness
| 4 | each
| 64.8133 | cy
abutments | 11.8 | sf | area
| 35 | ft | width
| 2 | each
| 30.5926 | cy
| 95.4059 | cy | total

## not used
ESTIMATED QUANTITIES (01/IMS)
ITEM | ITEM EXTENSION | QUANTITY | UNIT | DESCRIPTION | ABUT. | PIERS | SUPER. | GEN. | AS PER PLAN SHEET NO.
202 | 11203 |  | LUMP | PORTIONS OF STRUCTURE REMOVED, OVER 20 FOOT SPAN, AS PER PLAN |  |  |  |  | 2 / 21
202 | 22900 |  | SQ YD | APPROACH SLAB REMOVED
503 | 21301 |  | LUMP | UNCLASSIFIED EXCAVATION, AS PER PLAN |  |  |  |  | 2 / 21
509 | 10001 |  | POUND | EPOXY COATED STEEL REINFORCEMENT, AS PER PLAN |  |  |  |  | 2 / 21 | APP for field drilling the holes in the beams
509 | 30020 |  | FT | NO. 4 DEFORMED GFRP REINFORCEMENT
#REF! | #REF! |  | #REF! | #REF!
#REF! | #REF! |  | #REF! | #REF!
510 | 10001 |  | EACH | DOWEL HOLES WITH NONSHRINK, NONMETALLIC GROUT, AS PER PLAN |  |  |  |  | 2 / 21
511 | 33500 |  | EACH | SEMI-INTEGRAL DIAPHRAGM GUIDE |  |  |  |  | 0 | reference abutment sheet
511 | 34447 |  | CU YD | CLASS QC2 CONCRETE WITH QC/QA, BRIDGE DECK, AS PER PLAN |  |  |  |  | 3 / 21
511 | 34450 |  | CU YD | CLASS QC2 CONCRETE WITH QC/QA, BRIDGE DECK (PARAPET)
511 | 43210 |  | CU YD | CLASS QC1 CONCRETE, PIER | [5 empty] | Maybe needed if we are adding encasement
511 | 43510 |  | CU YD | CLASS QC1 CONCRETE, ABUTMENT INCLUDING FOOTING
512 | 10100 |  | SQ YD | SEALING OF CONCRETE SURFACES (EPOXY-URETHANE)
512 | 33000 |  | SQ YD | TYPE 2 WATERPROOFING
#REF! | #REF! |  | #REF! | #REF!
513 | 20000 |  | EACH | WELDED STUD SHEAR CONNECTORS
514 | 00050 |  | SQ FT | SURFACE PREPARATION OF EXISTING STRUCTURAL STEEL
514 | 00056 |  | SQ FT | FIELD PAINTING OF EXISTING STRUCTURAL STEEL, PRIME COAT
514 | 00060 |  | SQ FT | FIELD PAINTING STRUCTURAL STEEL, INTERMEDIATE COAT
514 | 00066 |  | SQ FT | FIELD PAINTING STRUCTURAL STEEL, FINISH COAT
514 | 00504 |  | MNHR | GRINDING FINS, TEARS, SLIVERS ON EXISTING STRUCTURAL STEEL
514 | 10000 |  | EACH | FINAL INSPECTION REPAIR
514 | 27702 |  | EACH | FIELD PAINTING, MISC.: COATING OF BEAM ENDS |  |  |  |  | 3 / 21
#REF! | #REF! |  | #REF! | #REF!
516 | 13600 |  | SQ FT | 1" PREFORMED EXPANSION JOINT FILLER
516 | 13900 |  | SQ FT | 2" PREFORMED EXPANSION JOINT FILLER
516 | 14020 |  | FT | SEMI-INTEGRAL ABUTMENT EXPANSION JOINT SEAL
516 | 44101 |  | EACH | ELASTOMERIC BEARING WITH INTERNAL LAMINATES AND LOAD PLATE (NEOPRENE), AS PER PLAN 16"x16"x2 15/16"
516 | 44301 |  | EACH | ELASTOMERIC BEARING WITH INTERNAL LAMINATES AND LOAD PLATE (NEOPRENE), AS PER PLAN 13"x13"x4 1/16"
516 | 47001 |  | LUMP | JACKING AND TEMPORARY SUPPORT OF SUPERSTRUCTURE, AS PER PLAN |  |  |  |  | 3 / 21
518 | 21200 |  | CU YD | POROUS BACKFILL WITH GEOTEXTILE FABRIC
518 | 40000 |  | FT | 6" PERFORATED CORRUGATED PLASTIC PIPE
518 | 40010 |  | FT | 6" NON-PERFORATED CORRUGATED PLASTIC PIPE
SPECIAL | 51900100 |  | SQ FT | COMPOSITE FIBER WRAP SYSTEM
519 | 11101 |  | SQ FT | PATCHING CONCRETE STRUCTURE, AS PER PLAN |  |  |  |  | 3 / 21
526 | 25011 |  | SQ YD | REINFORCED CONCRETE APPROACH SLABS WITH QC/QA (T=15"), AS PER PLAN |  |  |  |  | 17 / 21
526 | 90030 |  | FT | TYPE C INSTALLATION
SPECIAL | 53013000 |  | SQ FT | FORM LINER |  |  |  |  | 3 / 21
607 | 39900 |  | FT | VANDAL PROTECTION FENCE, 6' STRAIGHT, COATED FABRIC, AS PER PLAN |  |  |  |  | 3 / 21
625 | 33000 |  | EACH | STRUCTURE GROUNDING SYSTEM
844 | 20001 |  | EACH | GALVANIC ANODE PROTECTION, AS PER PLAN |  |  |  |  | 9 / 21
[8 empty] | QUANTITIES COMPUTED BY: | SS
QUANTITIES CHECKED BY:
202 | 11203 | 1 | LUMP | PORTIONS OF STRUCTURE REMOVED, OVER 20 FOOT SPAN, AS PER PLAN |  |  | Spans (c/c brg.)
[6 empty] | Span 1 | 59 | FT
[6 empty] | Span 2 | 84.5 | FT
[6 empty] | Span 3 | 84.5 | FT
[6 empty] | Span 4 | 59 | FT
[6 empty] | Total | 287 | FT
202 | 22900 | 0 | SQ YD | APPROACH SLAB REMOVED |  | Bridge limits | 291.66 | ft
|  | 25 | FT | LENGTH
|  | 36.233 | FT | WIDTH
|  | 2 | EACH | NUMBER
|  | 1811.65 | SF | TOTAL
|  | 201.2944 | SY | TOTAL
503 | 21301 | 0 | LUMP | UNCLASSIFIED EXCAVATION, AS PER PLAN | change later after plans are finilized.
|  | 41.417 | ft | length
|  | 7.75 | ft | width | 1+1 extra
|  | 8.51 | ft | height | (690.71-690.20+2+1 extra =8.51)
|  | 2 | each | abutment no.
|  | 16.615 | ft | wingwall length
|  | 5.5 | ft | width
|  | 8.02 | ft | average height
|  | 12 | ft | new footing length
|  | 4 | ft | width
|  | 4 | each | number
|  | 367.9444 | cu yd | total
|  | 387 |  | 5% for uncertainties
509 | 10001 | 0 | POUND | EPOXY COATED STEEL REINFORCEMENT, AS PER PLAN
|  | 108484 | lb | deck + end diaphragm
|  | 13750 | lb | parapet on deck and approach slabs
|  | 4732 | lb | pier
|  | 22689 | lb | abutment and wingwalls
|  | 149655 | lb | total
509 | 30020 | 0 | FT | NO. 4 DEFORMED GFRP REINFORCEMENT
#REF! | #REF! | 0 | #REF! | #REF!
#REF! | #REF! | 0 | #REF! | #REF!
510 | 10001 | 0 | EACH | DOWEL HOLES WITH NONSHRINK, NONMETALLIC GROUT, AS PER PLAN
|  | 152 |  | along abutment
|  | 24 |  | along wingwall (vertical)
|  | 156 |  | along wingwall (horizontal)
|  | 0 |  | pier
|  | 332 |  | total
511 | 33500 | 2 | EACH | SEMI-INTEGRAL DIAPHRAGM GUIDE
511 | 34447 | 0 | CU YD | CLASS QC2 CONCRETE WITH QC/QA, BRIDGE DECK, AS PER PLAN
|  | 285.16 | ft | length
|  | 36.8333 | ft | width
|  | 0.70833 | ft | depth
|  | 0.20833 | sq ft | average interior haunch area
|  | 0.99835 | sq ft | average exterior haunch area
|  | 866.423 | cu ft | total haunch volume
|  | 38.1354 | ft | diaphragm length
|  | 3.75 | ft | diaphragm width
|  | 5.2 | ft | diaphragm height
|  | 2 |  | number
|  | 362.726 | cu yd | TOTAL
511 | 34450 | 0 | CU YD | CLASS QC2 CONCRETE WITH QC/QA, BRIDGE DECK (PARAPET)
|  | 583.32 | ft | length both fascias
|  | 4.0833 | sq.ft | area
|  | 88.2181 | cu yd | total full height
transition 14' long
|  | 1.82 | cu yd | volume per transition from SBR-1-20
|  | 4 |  | number
|  | 95 | cu yd | total
511 | 43210 | 0 | CU YD | CLASS QC1 CONCRETE, PIER
|  | 168 | sq. ft | patching areas
|  | 0.16667 | ft | avg. thikness
|  | 1.037 | cu. Yd
511 | 43510 | 0 | CU YD | CLASS QC1 CONCRETE, ABUTMENT INCLUDING FOOTING
|  | 38.1354 | ft | seat length
|  | 3.75 | ft | seat width
|  | 0.55 | ft | seat height
|  | 5.8262 | cu yd | total seat
|  | 2 | ft | additional ftg width
|  | 12 | ft | additional ftg length
|  | 3.25 | ft | ftg height
|  | 11.5556 | cu yd | total footing
|  | 106 | sq ft | wingwall area
|  | 1.5 | ft | width
|  | 25 | sq ft | wingwall area next to existing
|  | 0.33333 | ft | add'l 4" thickness
|  | 24.7901 | cu yd | wingwall total
|  | 42.1719 | cu yd | Abutment and Wingwall total
512 | 10100 | 0 | SQ YD | SEALING OF CONCRETE SURFACES (EPOXY-URETHANE)
|  | 9.4788 | ft | perimeter
|  | 583.32 | ft | length
|  | 1228.7096 | sq yd | total
|  | 15.4197 | ft | perimeter for wingwalls
|  | 11 | ft | length along thw wingwall
|  | 75.385 | sq yd
|  | 8.9788 | ft | remaining end of parapet
|  | 3 | ft | remaining length
|  | 11.9718 | sq yd
|  | 1316.0664 | sq yd | Total
512 | 33000 | 0 | SQ YD | TYPE 2 WATERPROOFING
|  | 38.1354 | ft | abutment length
|  | 28.82 | ft | ww length
|  | 3 | ft | width
|  | 63.8503 | sq yd | total
#REF! | #REF! | 0 | #REF! | #REF!
|  | 38.1354 | ft | abutment length
|  | 5.75 | ft | abutment ht
|  | 48.7286 | sq yd | total
|  | 11.3542 | sq yd | pier area
|  | 60.0828 | sq yd | TOTAL
513 | 20000 | 0 | EACH | WELDED STUD SHEAR CONNECTORS
|  | 720 |  | studs per beam
|  | 5 |  | no. of beams
|  | 3600 |  | total
514 | 00050 | 0 | SQ FT | SURFACE PREPARATION OF EXISTING STRUCTURAL STEEL
|  | 291.66 | FT | bridge length
|  | 1.5 | FT | clear beyond beams
|  | 288.66 | FT | length of 1 beam
|  | 3.1662 | FT | avg. depth
|  | 1 | FT | beam flange width
|  | 9.3325 | FT | nominal perimeter
|  | 5 | EA | number of beams
|  | 13469.5973 | SF | total area,beams
|  | 1.1 | % | Additional % per ODOT CMS for cross frames etc.
|  | 14816.557 | SF | Total
514 | 00056 | 0 | SQ FT | FIELD PAINTING OF EXISTING STRUCTURAL STEEL, PRIME COAT
14816.557
514 | 00060 | 0 | SQ FT | FIELD PAINTING STRUCTURAL STEEL, INTERMEDIATE COAT
14816.557
514 | 00066 | 0 | SQ FT | FIELD PAINTING STRUCTURAL STEEL, FINISH COAT
14816.557
514 | 00504 | 0 | MNHR | GRINDING FINS, TEARS, SLIVERS ON EXISTING STRUCTURAL STEEL
|  | 32 |  | assumed
514 | 10000 | 0 | EACH | FINAL INSPECTION REPAIR
|  | 5 |  | one location per 300ft
514 | 27702 | 0 | EACH | FIELD PAINTING, MISC.: COATING OF BEAM ENDS
|  | 40 |  | 5 beams each end?? All span??
#REF! | #REF! | 0 | #REF! | #REF!
516 | 13600 | 0 | SQ FT | 1" PREFORMED EXPANSION JOINT FILLER
|  | 4.0833 | sq ft | parapet area
|  | 4 |  | no
|  | 16.3333 | sq ft | total
516 | 13900 | 0 | SQ FT | 2" PREFORMED EXPANSION JOINT FILLER
|  | 17.66 | ft | length along ww
|  | 1.25 | ft | height
|  | 4 |  | no
|  | 88.3 | sq ft | total
|  | 5.2 | ft | diaphragm ht
|  | 3.75 | ft | diaphragm width
|  | 166.3 | sq ft | TOTAL
516 | 14020 | 0 | FT | SEMI-INTEGRAL ABUTMENT EXPANSION JOINT SEAL
|  | 38.1354 | ft | abutment/diaphragm length
|  | 5.2 | ft | diaphragm height
|  | 97.0708 | ft | total
516 | 44101 | 0 | EACH | ELASTOMERIC BEARING WITH INTERNAL LAMINATES AND LOAD PLATE (NEOPRENE), AS PER PLAN 16"x16"x2 15/16"
10
516 | 44301 | 0 | EACH | ELASTOMERIC BEARING WITH INTERNAL LAMINATES AND LOAD PLATE (NEOPRENE), AS PER PLAN 13"x13"x4 1/16"
30
516 | 47001 | 0 | LUMP | JACKING AND TEMPORARY SUPPORT OF SUPERSTRUCTURE, AS PER PLAN
518 | 21200 | 0 | CU YD | POROUS BACKFILL WITH GEOTEXTILE FABRIC
abutment
|  | 7.073 | ft | height
|  | 2 | ft | width
|  | 37.3438 | ft | length
wingwall
|  | 14.41 | ft | length
|  | 3.5 | ft | width
|  | 8.09 | ft | average ht
|  | 99.578 | cu.yd | total
518 | 40000 | 0 | FT | 6" PERFORATED CORRUGATED PLASTIC PIPE
68
518 | 40010 | 0 | FT | 6" NON-PERFORATED CORRUGATED PLASTIC PIPE
32
SPECIAL | 51900100 | 0 | SQ FT | COMPOSITE FIBER WRAP SYSTEM
168
519 | 11101 | 0 | SQ FT | PATCHING CONCRETE STRUCTURE, AS PER PLAN
168
526 | 25011 | 0 | SQ YD | REINFORCED CONCRETE APPROACH SLABS WITH QC/QA (T=15"), AS PER PLAN
|  | 25 | ft | length
|  | 36.8333 | ft | width
|  | 204.6294 | sq yd | total
526 | 90030 | 0 | FT | TYPE C INSTALLATION
|  | 33.5 | ft | length
|  | 67 | ft | total
SPECIAL | 53013000 | 0 | SQ FT | FORM LINER
|  | 3.5 | ft | height on back of parapet
|  | 583.32 | ft | length of parapet
|  | 2 |  | number of parapets
|  | 4083.24 | sq ft | Total
607 | 39900 | 0 | FT | VANDAL PROTECTION FENCE, 6' STRAIGHT, COATED FABRIC, AS PER PLAN
|  | 582 | ft | length
625 | 33000 | 0 | EACH | STRUCTURE GROUNDING SYSTEM
|  | 2 |  | ???
844 | 20001 | 0 | EACH | GALVANIC ANODE PROTECTION, AS PER PLAN
|  | 2 |  | ??