## FINAL DECK AUTOTABLE
FINAL DECK SURFACE STATIONS AND ELEVATIONS
| LOCATION | LEFT TOE OF PARAPET | ℄ BEAM 1 | ℄ BEAM 2 | ℄ CONSTR./ BEAM 3, PROFILE GRADE | ℄ BEAM 4 | ℄ BEAM 5 | RIGHT TOE OF PARAPET
SPAN 1 | ℄ BRG. REAR ABUT. | 4937.0281 | 4936.5592 | 4934.5496 | 4932.54 | 4930.5304 | 4928.5208 | 4928.0519
|  | 695.7879 | 695.8118 | 695.914 | 696.0159 | 695.8775 | 695.7389 | 695.7066
| 0.25 | 4951.7781 | 4951.3092 | 4949.2996 | 4947.29 | 4945.2804 | 4943.2708 | 4942.8019
|  | 695.9105 | 695.9348 | 696.0388 | 696.1426 | 696.0062 | 695.8695 | 695.8375
| 0.5 | 4966.5281 | 4966.0592 | 4964.0496 | 4962.04 | 4960.0304 | 4958.0208 | 4957.5519
|  | 696.0192 | 696.044 | 696.1499 | 696.2556 | 696.121 | 695.9862 | 695.9547
| ℄ SPLICE 1 | 4977.5281 | 4977.0592 | 4975.0496 | 4973.04 | 4971.0304 | 4969.0208 | 4968.5519
|  | 696.0913 | 696.1164 | 696.2237 | 696.3308 | 696.1976 | 696.0642 | 696.033
| 0.75 | 4981.2781 | 4980.8092 | 4978.7996 | 4976.79 | 4974.7804 | 4972.7708 | 4972.3019
|  | 696.1141 | 696.1393 | 696.2471 | 696.3547 | 696.222 | 696.0891 | 696.058
| ℄ PIER 1 | 4996.0281 | 4995.5592 | 4993.5496 | 4991.54 | 4989.5304 | 4987.5208 | 4987.0519
SPAN 2 |  | 696.1952 | 696.2209 | 696.3306 | 696.44 | 696.3092 | 696.1781 | 696.1475
| 0.25 | 5017.1531 | 5016.6842 | 5014.6746 | 5012.665 | 5010.6554 | 5008.6458 | 5008.1769
|  | 696.2873 | 696.3136 | 696.426 | 696.5381 | 696.41 | 696.2817 | 696.2517
| 0.5 | 5038.2781 | 5037.8092 | 5035.7996 | 5033.79 | 5031.7804 | 5029.7708 | 5029.3019
|  | 696.3511 | 696.378 | 696.4931 | 696.6079 | 696.4825 | 696.3568 | 696.3275
| 0.75 | 5059.4031 | 5058.9342 | 5056.9246 | 5054.915 | 5052.9054 | 5050.8958 | 5050.4269
|  | 696.3865 | 696.4141 | 696.5319 | 696.6494 | 696.5267 | 696.4037 | 696.375
| ℄ SPLICE 2 | 5059.5281 | 5059.0592 | 5057.0496 | 5055.04 | 5053.0304 | 5051.0208 | 5050.5519
|  | 696.3867 | 696.4142 | 696.532 | 696.6495 | 696.5268 | 696.4039 | 696.3751
| ℄ PIER 2 | 5080.5281 | 5080.0592 | 5078.0496 | 5076.04 | 5074.0304 | 5072.0208 | 5071.5519
SPAN 3 |  | 696.3936 | 696.4218 | 696.5423 | 696.6625 | 696.5425 | 696.4222 | 696.3941
| ℄ SPLICE 3 | 5101.5281 | 5101.0592 | 5099.0496 | 5097.04 | 5095.0304 | 5093.0208 | 5092.5519
|  | 696.3726 | 696.4014 | 696.5245 | 696.6474 | 696.5301 | 696.4125 | 696.385
| 0.25 | 5101.6531 | 5101.1842 | 5099.1746 | 5097.165 | 5095.1554 | 5093.1458 | 5092.6769
|  | 696.3724 | 696.4012 | 696.5244 | 696.6473 | 696.5299 | 696.4124 | 696.3849
| 0.5 | 5122.7781 | 5122.3092 | 5120.2996 | 5118.29 | 5116.2804 | 5114.2708 | 5113.8019
|  | 696.3228 | 696.3522 | 696.4781 | 696.6037 | 696.4891 | 696.3742 | 696.3473
| 0.75 | 5143.9031 | 5143.4342 | 5141.4246 | 5139.415 | 5137.4054 | 5135.3958 | 5134.9269
|  | 696.2449 | 696.2749 | 696.4035 | 696.5318 | 696.4199 | 696.3077 | 696.2815
| ℄ PIER 3 | 5165.0281 | 5164.5592 | 5162.5496 | 5160.54 | 5158.5304 | 5156.5208 | 5156.0519
SPAN 4 |  | 696.1386 | 696.1693 | 696.3006 | 696.4316 | 696.3223 | 696.2128 | 696.1872
| 0.25 | 5179.7781 | 5179.3092 | 5177.2996 | 5175.29 | 5173.2804 | 5171.2708 | 5170.8019
|  | 696.0476 | 696.0787 | 696.2119 | 696.3448 | 696.2374 | 696.1298 | 696.1047
| ℄ SPLICE 4 | 5183.5281 | 5183.0592 | 5181.0496 | 5179.04 | 5177.0304 | 5175.0208 | 5174.5519
|  | 696.0223 | 696.0535 | 696.1871 | 696.3205 | 696.2136 | 696.1065 | 696.0815
| 0.5 | 5194.5281 | 5194.0592 | 5192.0496 | 5190.04 | 5188.0304 | 5186.0208 | 5185.5519
|  | 695.9428 | 695.9744 | 696.1094 | 696.2442 | 696.1387 | 696.033 | 696.0083
| 0.75 | 5209.2781 | 5208.8092 | 5206.7996 | 5204.79 | 5202.7804 | 5200.7708 | 5200.3019
|  | 695.8242 | 695.8562 | 695.9931 | 696.1298 | 696.0262 | 695.9223 | 695.898
| ℄ BRG. FWD. ABUT. | 5224.0281 | 5223.5592 | 5221.5496 | 5219.54 | 5217.5304 | 5215.5208 | 5215.0519
|  | 695.6918 | 695.7242 | 695.863 | 696.0015 | 695.8998 | 695.7978 | 695.774
| NOTE: | FINAL DECK SURFACE ELEVATIONS SHOWN REPRESENT THE DECK SURFACE LOCATION AFTER ALL ANTICIPATED DEAD LOAD DEFLECTIONS HAVE OCCURRED.

## NEW TABLE
LOCATION |  |  | SPAN 1 | [5 empty] | SPAN 2 | [5 empty] | SPAN 3 | [5 empty] | SPAN 4
|  |  | BRG. REAR ABUT. | 1/4 | 1/2 | ℄ SPLICE 1 | 3/4 | ℄ PIER 1 |  | 1/4 | 1/2 | 3/4 | ℄ SPLICE 2 | ℄ PIER 2 |  | ℄ SPLICE 3 | 1/4 | 1/2 | 3/4 | ℄ PIER 3 |  | 1/4 | ℄ SPLICE 4 | 1/2 | 3/4 | ℄ BRG. FWD. ABUT.
| A | FINAL DECK STA. / ELEVATION | 4936.5592 | 4951.3092 | 4966.0592 | 4977.0592 | 4980.8092 | 4995.5592 |  | 5016.6842 | 5037.8092 | 5058.9342 | 5059.0592 | 5080.0592 |  | 5101.0592 | 5101.1842 | 5122.3092 | 5143.4342 | 5164.5592 |  | 5179.3092 | 5183.0592 | 5194.0592 | 5208.8092 | 5223.5592
BEAM 1 |  |  | 695.8118 | 695.9348 | 696.044 | 696.1164 | 696.1393 | 696.2209 |  | 696.3136 | 696.378 | 696.4141 | 696.4142 | 696.4218 |  | 696.4014 | 696.4012 | 696.3522 | 696.2749 | 696.1693 |  | 696.0787 | 696.0535 | 695.9744 | 695.8562 | 695.7242
| B | * BOTTOM OF FLANGE ELEV. (BEFORE REMOVAL)
| C | * BOTTOM OF FLANGE ELEV. (AFTER REMOVAL)
| D | * REBOUND
| E | WT. OF EXIST. DECK | 0.90 KIP/FT
| F | WT. OF PROP. DECK | 1.25 KIP/FT
| G | * DECK DEFLECTION
| H | DECK THICKNESS | 8 1/2"
| J | * SCREED ELEV.
| K | * TOP OF HAUNCH ELEV.
LOCATION |  |  | SPAN 1 | [5 empty] | SPAN 2 | [5 empty] | SPAN 3 | [5 empty] | SPAN 4
|  |  | BRG. REAR ABUT. | 1/4 | 1/2 | ℄ SPLICE 1 | 3/4 | ℄ PIER 1 |  | 1/4 | 1/2 | 3/4 | ℄ SPLICE 2 | ℄ PIER 2 |  | ℄ SPLICE 3 | 1/4 | 1/2 | 3/4 | ℄ PIER 3 |  | 1/4 | ℄ SPLICE 4 | 1/2 | 3/4 | ℄ BRG. FWD. ABUT.
| A | FINAL DECK STA. / ELEVATION | 4934.5496 | 4949.2996 | 4964.0496 | 4975.0496 | 4978.7996 | 4993.5496 |  | 5014.6746 | 5035.7996 | 5056.9246 | 5057.0496 | 5078.0496 |  | 5099.0496 | 5099.1746 | 5120.2996 | 5141.4246 | 5162.5496 |  | 5177.2996 | 5181.0496 | 5192.0496 | 5206.7996 | 5221.5496
BEAM 2 |  |  | 695.914 | 696.0388 | 696.1499 | 696.2237 | 696.2471 | 696.3306 |  | 696.426 | 696.4931 | 696.5319 | 696.532 | 696.5423 |  | 696.5245 | 696.5244 | 696.4781 | 696.4035 | 696.3006 |  | 696.2119 | 696.1871 | 696.1094 | 695.9931 | 695.863
| B | * BOTTOM OF FLANGE ELEV. (BEFORE REMOVAL)
| C | * BOTTOM OF FLANGE ELEV. (AFTER REMOVAL)
| D | * REBOUND
| E | WT. OF EXIST. DECK | 0.88 KIP/FT
| F | WT. OF PROP. DECK | 1.11 KIP/FT
| G | * DECK DEFLECTION
| H | DECK THICKNESS | 8 1/2"
| J | * SCREED ELEV.
| K | * TOP OF HAUNCH ELEV.
LOCATION |  |  | SPAN 1 | [5 empty] | SPAN 2 | [5 empty] | SPAN 3 | [5 empty] | SPAN 4
|  |  | BRG. REAR ABUT. | 1/4 | 1/2 | ℄ SPLICE 1 | 3/4 | ℄ PIER 1 |  | 1/4 | 1/2 | 3/4 | ℄ SPLICE 2 | ℄ PIER 2 |  | ℄ SPLICE 3 | 1/4 | 1/2 | 3/4 | ℄ PIER 3 |  | 1/4 | ℄ SPLICE 4 | 1/2 | 3/4 | ℄ BRG. FWD. ABUT.
| A | FINAL DECK STA. / ELEVATION | 4932.54 | 4947.29 | 4962.04 | 4973.04 | 4976.79 | 4991.54 |  | 5012.665 | 5033.79 | 5054.915 | 5055.04 | 5076.04 |  | 5097.04 | 5097.165 | 5118.29 | 5139.415 | 5160.54 |  | 5175.29 | 5179.04 | 5190.04 | 5204.79 | 5219.54
BEAM 3 |  |  | 696.0159 | 696.1426 | 696.2556 | 696.3308 | 696.3547 | 696.44 |  | 696.5381 | 696.6079 | 696.6494 | 696.6495 | 696.6625 |  | 696.6474 | 696.6473 | 696.6037 | 696.5318 | 696.4316 |  | 696.3448 | 696.3205 | 696.2442 | 696.1298 | 696.0015
| B | * BOTTOM OF FLANGE ELEV. (BEFORE REMOVAL)
| C | * BOTTOM OF FLANGE ELEV. (AFTER REMOVAL)
| D | * REBOUND
| E | WT. OF EXIST. DECK | 0.88 KIP/FT
| F | WT. OF PROP. DECK | 1.11 KIP/FT
| G | * DECK DEFLECTION
| H | DECK THICKNESS | 8 1/2"
| J | * SCREED ELEV.
| K | * TOP OF HAUNCH ELEV.
LOCATION |  |  | SPAN 1 | [5 empty] | SPAN 2 | [5 empty] | SPAN 3 | [5 empty] | SPAN 4
|  |  | BRG. REAR ABUT. | 1/4 | 1/2 | ℄ SPLICE 1 | 3/4 | ℄ PIER 1 |  | 1/4 | 1/2 | 3/4 | ℄ SPLICE 2 | ℄ PIER 2 |  | ℄ SPLICE 3 | 1/4 | 1/2 | 3/4 | ℄ PIER 3 |  | 1/4 | ℄ SPLICE 4 | 1/2 | 3/4 | ℄ BRG. FWD. ABUT.
| A | FINAL DECK STA. / ELEVATION | 4930.5304 | 4945.2804 | 4960.0304 | 4971.0304 | 4974.7804 | 4989.5304 |  | 5010.6554 | 5031.7804 | 5052.9054 | 5053.0304 | 5074.0304 |  | 5095.0304 | 5095.1554 | 5116.2804 | 5137.4054 | 5158.5304 |  | 5173.2804 | 5177.0304 | 5188.0304 | 5202.7804 | 5217.5304
BEAM 4 |  |  | 695.8775 | 696.0062 | 696.121 | 696.1976 | 696.222 | 696.3092 |  | 696.41 | 696.4825 | 696.5267 | 696.5268 | 696.5425 |  | 696.5301 | 696.5299 | 696.4891 | 696.4199 | 696.3223 |  | 696.2374 | 696.2136 | 696.1387 | 696.0262 | 695.8998
| B | * BOTTOM OF FLANGE ELEV. (BEFORE REMOVAL)
| C | * BOTTOM OF FLANGE ELEV. (AFTER REMOVAL)
| D | * REBOUND
| E | WT. OF EXIST. DECK | 0.88 KIP/FT
| F | WT. OF PROP. DECK | 1.11 KIP/FT
| G | * DECK DEFLECTION
| H | DECK THICKNESS | 8 1/2"
| J | * SCREED ELEV.
| K | * TOP OF HAUNCH ELEV.
LOCATION |  |  | SPAN 1 | [5 empty] | SPAN 2 | [5 empty] | SPAN 3 | [5 empty] | SPAN 4
|  |  | BRG. REAR ABUT. | 1/4 | 1/2 | ℄ SPLICE 1 | 3/4 | ℄ PIER 1 |  | 1/4 | 1/2 | 3/4 | ℄ SPLICE 2 | ℄ PIER 2 |  | ℄ SPLICE 3 | 1/4 | 1/2 | 3/4 | ℄ PIER 3 |  | 1/4 | ℄ SPLICE 4 | 1/2 | 3/4 | ℄ BRG. FWD. ABUT.
| A | FINAL DECK STA. / ELEVATION | 4928.5208 | 4943.2708 | 4958.0208 | 4969.0208 | 4972.7708 | 4987.5208 |  | 5008.6458 | 5029.7708 | 5050.8958 | 5051.0208 | 5072.0208 |  | 5093.0208 | 5093.1458 | 5114.2708 | 5135.3958 | 5156.5208 |  | 5171.2708 | 5175.0208 | 5186.0208 | 5200.7708 | 5215.5208
BEAM 5 |  |  | 695.7389 | 695.8695 | 695.9862 | 696.0642 | 696.0891 | 696.1781 |  | 696.2817 | 696.3568 | 696.4037 | 696.4039 | 696.4222 |  | 696.4125 | 696.4124 | 696.3742 | 696.3077 | 696.2128 |  | 696.1298 | 696.1065 | 696.033 | 695.9223 | 695.7978
| B | * BOTTOM OF FLANGE ELEV. (BEFORE REMOVAL)
| C | * BOTTOM OF FLANGE ELEV. (AFTER REMOVAL)
| D | * REBOUND
| E | WT. OF EXIST. DECK | 0.90 KIP/FT
| F | WT. OF PROP. DECK | 1.25 KIP/FT
| G | * DECK DEFLECTION
| H | DECK THICKNESS | 8 1/2"
| J | * SCREED ELEV.
| K | * TOP OF HAUNCH ELEV.
* - TO BE COMPLETED BY CONTRACTOR
AS FOLLOWS:
D = C-B
G = D x (F/E)
J = A + G
K = A + G - H

## FINAL DECK CALC
LOCATION | Station | Offsets | -16.75 | -15 | -7.5 | 0 | 7.5 | 15 | 16.75 |  |  | Vertical Curve @RA |  |  |  |  | 0
|  |  | Elevations | [15 empty] | Tangent portion
|  |  | LEFT TOE OF PARAPET | ¦ GIRDER 1 | ¦ GIRDER 2 | PROFILE GRADE/G3 | ¦ GIRDER 4 | ¦ GIRDER 5 | RIGHT TOE OF PARAPET | Check | Span Length | PVI Station = | 5076.04 |  | PVC Station | 4576.04 |  |  | Start station |  |  |  | Beam 1 |  | Beam 2
¦ BRG. REAR ABUT. | 4932.54 |  | 4937.0281 | 4936.5592 | 4934.5496 | 4932.54 | 4930.5304 | 4928.5208 | 4928.0519 | -8.9763 |  | PVI Elevation = | 704.6 |  | PVC Elevation | 688.75 |  |  | End station
|  | 14.75 | 695.7879 | 695.8118 | 695.914 | 696.0159 | 695.8775 | 695.7389 | 695.7066 | -0.081345 |  | V.C. Length= | 1000 | [5 empty] | Grade (%) |  |  |  | 695.8118 | 0 | 695.914 | 0
0.25 | 4947.29 |  | 4951.7781 | 4951.3092 | 4949.2996 | 4947.29 | 4945.2804 | 4943.2708 | 4942.8019 | -8.9763 |  | begin grade (%) | 3.17% |  | PVT Station | 5576.04
|  | 14.75 | 695.9105 | 695.9348 | 696.0388 | 696.1426 | 696.0062 | 695.8695 | 695.8375 | -0.072938 |  | end grade (%) | -3.18% |  | PVT Elevation | 688.7 | [6 empty] | 695.9141 | 0.24867 | 696.0181 | 0.24867
0.5 | 4962.04 |  | 4966.5281 | 4966.0592 | 4964.0496 | 4962.04 | 4960.0304 | 4958.0208 | 4957.5519 | -8.9763 |  | R | -6.35e-05
|  | 14.75 | 696.0192 | 696.044 | 696.1499 | 696.2556 | 696.121 | 695.9862 | 695.9547 | -0.064531 | [12 empty] | 696.0163 | 0.33157 | 696.1223 | 0.33157
CL Splice 1 | 4973.04 |  | 4977.5281 | 4977.0592 | 4975.0496 | 4973.04 | 4971.0304 | 4969.0208 | 4968.5519
|  |  | 696.0913 | 696.1164 | 696.2237 | 696.3308 | 696.1976 | 696.0642 | 696.033
0.75 | 4976.79 |  | 4981.2781 | 4980.8092 | 4978.7996 | 4976.79 | 4974.7804 | 4972.7708 | 4972.3019 | -8.9763 |  | Cross Slope | -0.016
|  | 14.75 | 696.1141 | 696.1393 | 696.2471 | 696.3547 | 696.222 | 696.0891 | 696.058 | -0.056123 |  | Skew | 15 | [9 empty] | 696.1186 | 0.24867 | 696.2264 | 0.24867
¦ PIER 1 | 4991.54 |  | 4996.0281 | 4995.5592 | 4993.5496 | 4991.54 | 4989.5304 | 4987.5208 | 4987.0519 | -8.9763 | 59
|  | 21.125 | 696.1952 | 696.2209 | 696.3306 | 696.44 | 696.3092 | 696.1781 | 696.1475 | -0.047716 | [12 empty] | 696.2209 | 0 | 696.3306 | 0
0.25 | 5012.665 |  | 5017.1531 | 5016.6842 | 5014.6746 | 5012.665 | 5010.6554 | 5008.6458 | 5008.1769 | -8.9763
|  | 21.125 | 696.2873 | 696.3136 | 696.426 | 696.5381 | 696.41 | 696.2817 | 696.2517 | -0.035675 | [12 empty] | 696.2711 | 0.51008 | 696.3835 | 0.51008
0.5 | 5033.79 |  | 5038.2781 | 5037.8092 | 5035.7996 | 5033.79 | 5031.7804 | 5029.7708 | 5029.3019 | -8.9763
|  | 21.125 | 696.3511 | 696.378 | 696.4931 | 696.6079 | 696.4825 | 696.3568 | 696.3275 | -0.023633 | [12 empty] | 696.3213 | 0.68011 | 696.4364 | 0.68011
0.75 | 5054.915 |  | 5059.4031 | 5058.9342 | 5056.9246 | 5054.915 | 5052.9054 | 5050.8958 | 5050.4269 | -8.9763
|  | 21.125 | 696.3865 | 696.4141 | 696.5319 | 696.6494 | 696.5267 | 696.4037 | 696.375 | -0.011592 | [12 empty] | 696.3716 | 0.51008 | 696.4893 | 0.51008
CL Splice 2 | 5055.04 |  | 5059.5281 | 5059.0592 | 5057.0496 | 5055.04 | 5053.0304 | 5051.0208 | 5050.5519
|  |  | 696.3867 | 696.4142 | 696.532 | 696.6495 | 696.5268 | 696.4039 | 696.3751
¦ PIER 2 | 5076.04 |  | 5080.5281 | 5080.0592 | 5078.0496 | 5076.04 | 5074.0304 | 5072.0208 | 5071.5519 | -8.9763 | 84.5
|  | 21.125 | 696.3936 | 696.4218 | 696.5423 | 696.6625 | 696.5425 | 696.4222 | 696.3941 | 0.00044881 | [12 empty] | 696.4218 | 0 | 696.5423 | 0
CL Splice 3 | 5097.04 |  | 5101.5281 | 5101.0592 | 5099.0496 | 5097.04 | 5095.0304 | 5093.0208 | 5092.5519
|  |  | 696.3726 | 696.4014 | 696.5245 | 696.6474 | 696.5301 | 696.4125 | 696.385
0.25 | 5097.165 |  | 5101.6531 | 5101.1842 | 5099.1746 | 5097.165 | 5095.1554 | 5093.1458 | 5092.6769 | -8.9763
|  | 21.125 | 696.3724 | 696.4012 | 696.5244 | 696.6473 | 696.5299 | 696.4124 | 696.3849 | 0.01249 | [12 empty] | 696.3587 | 0.51008 | 696.4818 | 0.51008
0.5 | 5118.29 |  | 5122.7781 | 5122.3092 | 5120.2996 | 5118.29 | 5116.2804 | 5114.2708 | 5113.8019 | -8.9763
|  | 21.125 | 696.3228 | 696.3522 | 696.4781 | 696.6037 | 696.4891 | 696.3742 | 696.3473 | 0.024531 | [12 empty] | 696.2955 | 0.68011 | 696.4214 | 0.68011
0.75 | 5139.415 |  | 5143.9031 | 5143.4342 | 5141.4246 | 5139.415 | 5137.4054 | 5135.3958 | 5134.9269 | -8.9763
|  | 21.125 | 696.2449 | 696.2749 | 696.4035 | 696.5318 | 696.4199 | 696.3077 | 696.2815 | 0.036572 | [12 empty] | 696.2324 | 0.51008 | 696.361 | 0.51008
¦ PIER 3 | 5160.54 |  | 5165.0281 | 5164.5592 | 5162.5496 | 5160.54 | 5158.5304 | 5156.5208 | 5156.0519 | -8.9763 | 84.5
|  | 14.75 | 696.1386 | 696.1693 | 696.3006 | 696.4316 | 696.3223 | 696.2128 | 696.1872 | 0.048613 | [12 empty] | 696.1693 | 0 | 696.3006 | 0
0.25 | 5175.29 |  | 5179.7781 | 5179.3092 | 5177.2996 | 5175.29 | 5173.2804 | 5171.2708 | 5170.8019 | -8.9763
|  | 14.75 | 696.0476 | 696.0787 | 696.2119 | 696.3448 | 696.2374 | 696.1298 | 696.1047 | 0.057021 | [12 empty] | 696.058 | 0.24867 | 696.1912 | 0.24867
CL Splice 4 | 5179.04 |  | 5183.5281 | 5183.0592 | 5181.0496 | 5179.04 | 5177.0304 | 5175.0208 | 5174.5519
|  |  | 696.0223 | 696.0535 | 696.1871 | 696.3205 | 696.2136 | 696.1065 | 696.0815
0.5 | 5190.04 |  | 5194.5281 | 5194.0592 | 5192.0496 | 5190.04 | 5188.0304 | 5186.0208 | 5185.5519 | -8.9763
|  | 14.75 | 695.9428 | 695.9744 | 696.1094 | 696.2442 | 696.1387 | 696.033 | 696.0083 | 0.065428 | [12 empty] | 695.9467 | 0.33157 | 696.0818 | 0.33157
0.75 | 5204.79 |  | 5209.2781 | 5208.8092 | 5206.7996 | 5204.79 | 5202.7804 | 5200.7708 | 5200.3019 | -8.9763
|  | 14.75 | 695.8242 | 695.8562 | 695.9931 | 696.1298 | 696.0262 | 695.9223 | 695.898 | 0.073836 | [12 empty] | 695.8355 | 0.24867 | 695.9724 | 0.24867
¦ BRG. FWD. ABUT. | 5219.54 |  | 5224.0281 | 5223.5592 | 5221.5496 | 5219.54 | 5217.5304 | 5215.5208 | 5215.0519 | -8.9763 | 59
|  |  | 695.6918 | 695.7242 | 695.863 | 696.0015 | 695.8998 | 695.7978 | 695.774 | 0.082243 | [12 empty] | 695.7242 | 0 | 695.863 | 0
287
|  |  |  | G1 | G2 | G3 | G4 | G5 |  | G1 | G2 | G3 | G4 | G5
|  |  |  | 695.8118 | 695.914 | 696.0159 | 695.8775 | 695.7389 |  | 4936.5592 | 4934.5496 | 4932.54 | 4930.5304 | 4928.5208
|  |  |  | 695.9348 | 696.0388 | 696.1426 | 696.0062 | 695.8695 |  | 4951.3092 | 4949.2996 | 4947.29 | 4945.2804 | 4943.2708
|  |  |  | 696.044 | 696.1499 | 696.2556 | 696.121 | 695.9862 |  | 4966.0592 | 4964.0496 | 4962.04 | 4960.0304 | 4958.0208
|  |  |  | 696.1164 | 696.2237 | 696.3308 | 696.1976 | 696.0642 |  | 4977.0592 | 4975.0496 | 4973.04 | 4971.0304 | 4969.0208
|  |  |  | 696.1393 | 696.2471 | 696.3547 | 696.222 | 696.0891 |  | 4980.8092 | 4978.7996 | 4976.79 | 4974.7804 | 4972.7708
|  |  |  | 696.2209 | 696.3306 | 696.44 | 696.3092 | 696.1781 |  | 4995.5592 | 4993.5496 | 4991.54 | 4989.5304 | 4987.5208
|  |  |  | 696.3136 | 696.426 | 696.5381 | 696.41 | 696.2817 |  | 5016.6842 | 5014.6746 | 5012.665 | 5010.6554 | 5008.6458
|  |  |  | 696.378 | 696.4931 | 696.6079 | 696.4825 | 696.3568 |  | 5037.8092 | 5035.7996 | 5033.79 | 5031.7804 | 5029.7708
|  |  |  | 696.4141 | 696.5319 | 696.6494 | 696.5267 | 696.4037 |  | 5058.9342 | 5056.9246 | 5054.915 | 5052.9054 | 5050.8958
|  |  |  | 696.4142 | 696.532 | 696.6495 | 696.5268 | 696.4039 |  | 5059.0592 | 5057.0496 | 5055.04 | 5053.0304 | 5051.0208
|  |  |  | 696.4218 | 696.5423 | 696.6625 | 696.5425 | 696.4222 |  | 5080.0592 | 5078.0496 | 5076.04 | 5074.0304 | 5072.0208
|  |  |  | 696.4014 | 696.5245 | 696.6474 | 696.5301 | 696.4125 |  | 5101.0592 | 5099.0496 | 5097.04 | 5095.0304 | 5093.0208
|  |  |  | 696.4012 | 696.5244 | 696.6473 | 696.5299 | 696.4124 |  | 5101.1842 | 5099.1746 | 5097.165 | 5095.1554 | 5093.1458
|  |  |  | 696.3522 | 696.4781 | 696.6037 | 696.4891 | 696.3742 |  | 5122.3092 | 5120.2996 | 5118.29 | 5116.2804 | 5114.2708
|  |  |  | 696.2749 | 696.4035 | 696.5318 | 696.4199 | 696.3077 |  | 5143.4342 | 5141.4246 | 5139.415 | 5137.4054 | 5135.3958
|  |  |  | 696.1693 | 696.3006 | 696.4316 | 696.3223 | 696.2128 |  | 5164.5592 | 5162.5496 | 5160.54 | 5158.5304 | 5156.5208
|  |  |  | 696.0787 | 696.2119 | 696.3448 | 696.2374 | 696.1298 |  | 5179.3092 | 5177.2996 | 5175.29 | 5173.2804 | 5171.2708
|  |  |  | 696.0535 | 696.1871 | 696.3205 | 696.2136 | 696.1065 |  | 5183.0592 | 5181.0496 | 5179.04 | 5177.0304 | 5175.0208
|  |  |  | 695.9744 | 696.1094 | 696.2442 | 696.1387 | 696.033 |  | 5194.0592 | 5192.0496 | 5190.04 | 5188.0304 | 5186.0208
|  |  |  | 695.8562 | 695.9931 | 696.1298 | 696.0262 | 695.9223 |  | 5208.8092 | 5206.7996 | 5204.79 | 5202.7804 | 5200.7708
|  |  |  | 695.7242 | 695.863 | 696.0015 | 695.8998 | 695.7978 |  | 5223.5592 | 5221.5496 | 5219.54 | 5217.5304 | 5215.5208
|  |  |  | G1 | 695.8118 | 695.9348 | 696.044 | 696.1164 | 696.1393 | 696.2209 | 696.3136 | 696.378 | 696.4141 | 696.4142 | 696.4218 | 696.4014 | 696.4012 | 696.3522 | 696.2749 | 696.1693 | 696.0787 | 696.0535 | 695.9744 | 695.8562 | 695.7242
|  |  |  | G2 | 695.914 | 696.0388 | 696.1499 | 696.2237 | 696.2471 | 696.3306 | 696.426 | 696.4931 | 696.5319 | 696.532 | 696.5423 | 696.5245 | 696.5244 | 696.4781 | 696.4035 | 696.3006 | 696.2119 | 696.1871 | 696.1094 | 695.9931 | 695.863
|  |  |  | G3 | 696.0159 | 696.1426 | 696.2556 | 696.3308 | 696.3547 | 696.44 | 696.5381 | 696.6079 | 696.6494 | 696.6495 | 696.6625 | 696.6474 | 696.6473 | 696.6037 | 696.5318 | 696.4316 | 696.3448 | 696.3205 | 696.2442 | 696.1298 | 696.0015
|  |  |  | G4 | 695.8775 | 696.0062 | 696.121 | 696.1976 | 696.222 | 696.3092 | 696.41 | 696.4825 | 696.5267 | 696.5268 | 696.5425 | 696.5301 | 696.5299 | 696.4891 | 696.4199 | 696.3223 | 696.2374 | 696.2136 | 696.1387 | 696.0262 | 695.8998
|  |  |  | G5 | 695.7389 | 695.8695 | 695.9862 | 696.0642 | 696.0891 | 696.1781 | 696.2817 | 696.3568 | 696.4037 | 696.4039 | 696.4222 | 696.4125 | 696.4124 | 696.3742 | 696.3077 | 696.2128 | 696.1298 | 696.1065 | 696.033 | 695.9223 | 695.7978
|  |  | STA | G1 | 4936.5592 | 4951.3092 | 4966.0592 | 4977.0592 | 4980.8092 | 4995.5592 | 5016.6842 | 5037.8092 | 5058.9342 | 5059.0592 | 5080.0592 | 5101.0592 | 5101.1842 | 5122.3092 | 5143.4342 | 5164.5592 | 5179.3092 | 5183.0592 | 5194.0592 | 5208.8092 | 5223.5592
|  |  |  | G2 | 4934.5496 | 4949.2996 | 4964.0496 | 4975.0496 | 4978.7996 | 4993.5496 | 5014.6746 | 5035.7996 | 5056.9246 | 5057.0496 | 5078.0496 | 5099.0496 | 5099.1746 | 5120.2996 | 5141.4246 | 5162.5496 | 5177.2996 | 5181.0496 | 5192.0496 | 5206.7996 | 5221.5496
|  |  |  | G3 | 4932.54 | 4947.29 | 4962.04 | 4973.04 | 4976.79 | 4991.54 | 5012.665 | 5033.79 | 5054.915 | 5055.04 | 5076.04 | 5097.04 | 5097.165 | 5118.29 | 5139.415 | 5160.54 | 5175.29 | 5179.04 | 5190.04 | 5204.79 | 5219.54
|  |  |  | G4 | 4930.5304 | 4945.2804 | 4960.0304 | 4971.0304 | 4974.7804 | 4989.5304 | 5010.6554 | 5031.7804 | 5052.9054 | 5053.0304 | 5074.0304 | 5095.0304 | 5095.1554 | 5116.2804 | 5137.4054 | 5158.5304 | 5173.2804 | 5177.0304 | 5188.0304 | 5202.7804 | 5217.5304
|  |  |  | G5 | 4928.5208 | 4943.2708 | 4958.0208 | 4969.0208 | 4972.7708 | 4987.5208 | 5008.6458 | 5029.7708 | 5050.8958 | 5051.0208 | 5072.0208 | 5093.0208 | 5093.1458 | 5114.2708 | 5135.3958 | 5156.5208 | 5171.2708 | 5175.0208 | 5186.0208 | 5200.7708 | 5215.5208

## Beam Seat JLM-SS
[6 empty] | Raise beam | 0.041667 | ft
RA
| Top of Deck Station | Top of Deck Elevation | Existing Beam Seat Elevation | Existing Bottom of Beam Elevation | Raise BOB | MIN. Proposed Beam Seat Elevation | Actual Proposed Beam Seat Elevation | HP Thickness (IN) | Haunch Thickness (IN) | Proposed Bottom of Beam Check | Beam Check Difference (ft)
Beam 1 | 4936.5592 | 695.8118 | 691.42 | 691.92 | 691.9617 | 690.8731 | 690.7531 | 7.3775 | 2.1014 | 691.9617 | 0 |  | Deck Thickness | 8.5 | IN
Beam 2 | 4934.5496 | 695.914 | 691.538 | 692 | 692.0417 | 690.9531 | 690.7531 | 8.3375 | 2.3675 | 692.0417 | 0 |  | Proposed Bearing Thickness | 4.0625 | IN |  |  | B1 | B2 | B3 | B4 | B5
Beam 3 | 4932.54 | 696.0159 | 691.63 | 692.09 | 692.1317 | 691.0431 | 690.7531 | 9.4175 | 2.5105 | 692.1317 | 0 |  | Load Plate Thickness | 1.5 | IN |  | beam seat el. From survey | 691.42 | 691.538 | 691.63 | 691.4979 | 691.37
Beam 4 | 4930.5304 | 695.8775 | 691.4979 | 691.96 | 692.0017 | 690.9131 | 690.7531 | 7.8575 | 2.4104 | 692.0017 | 0 |  | Beveled Load Plate | 1.5625 | IN
Beam 5 | 4928.5208 | 695.7389 | 691.37 | 691.8 | 691.8417 | 690.7531 | 690.7531 | 5.9375 | 2.6672 | 691.8417 | 0 |  | Beam Depth | 35.6 | IN | 36wf135
[13 empty] | Minimum HP Depth | 5.9375 | IN
[14 empty] | 4.7635 | ft | [8 empty] | average (in) | min (in) | max (in) | difference (in)
[13 empty] | existing bearing height | 4.5 | IN | E-100 |  | 6 | 5.544 | 5.52 | 5.5452 | 5.16 |  | 5.5538 | 5.16 | 6 | 0.84
P1
| Top of Deck Station | Top of Deck Elevation | Existing Beam Seat Elevation | Existing Bottom of Beam Elevation | Raise BOB | MIN. Proposed Beam Seat Elevation | Actual Proposed Beam Seat Elevation | Shim Thickness (IN) | Haunch Thickness (IN) | Proposed Bottom of Beam Check | Beam Check Difference (ft)
Beam 1 | 4995.5592 | 696.2209 | 691.722 | 692.18 | 692.2217 | N/A | N/A | 1.0272 | 2.9905 | 692.2217 | 0 |  | Deck Thickness | 8.5 | IN
Beam 2 | 4993.5496 | 696.3306 | 691.852 | 692.31 | 692.3517 | N/A | N/A | 1.0272 | 2.7469 | 692.3517 | 0 |  | Proposed Bearing Thickness | 2.9375 | IN |  |  |  |  | B1 | B2 | B3 | B4 | B5
Beam 3 | 4991.54 | 696.44 | 691.962 | 692.42 | 692.4617 | N/A | N/A | 1.0272 | 2.7403 | 692.4617 | 0 |  | Load Plate Thickness | 0 | IN |  |  |  | beam seat el. From survey | 691.71 | 691.84 | 691.98 | 691.84 | 691.72
Beam 4 | 4989.5304 | 696.3092 | 691.842 | 692.3 | 692.3417 | N/A | N/A | 1.0272 | 2.6105 | 692.3417 | 0 |  | Beveled Load Plate | 2.0312 | IN
Beam 5 | 4987.5208 | 696.1781 | 691.712 | 692.17 | 692.2117 | N/A | N/A | 1.0272 | 2.5977 | 692.2117 | 0 |  | Beam Depth | 36 | IN | 36wf160
[13 empty] | Top Cover Plate | 0.5 | IN
[13 empty] | Bottom Cover Plate | 0.5 | IN
[14 empty] | 4.2057 | ft | [10 empty] | average (in) | min (in) | max (in) | difference (in)
[13 empty] | existing bearing height | 4.5 | IN | E-150 |  |  | ¦ PIER 1 | 5.64 | 5.64 | 5.28 | 5.52 | 5.4 |  | 5.496 | 5.28 | 5.64 | 0.36
P2
| Top of Deck Station | Top of Deck Elevation | Existing Beam Seat Elevation | Existing Bottom of Beam Elevation | Raise BOB | MIN. Proposed Beam Seat Elevation | Actual Proposed Beam Seat Elevation | HP Thickness (IN) | Haunch Thickness (IN) | Proposed Bottom of Beam Check | Beam Check Difference (ft)
Beam 1 | 5080.0592 | 696.4218 | 691.616 | 692.35 | 692.3917 | N/A | N/A | 2.3705 | 3.0489 | 692.3917 | 0 |  | Deck Thickness | 8.5 | IN
Beam 2 | 5078.0496 | 696.5423 | 691.736 | 692.47 | 692.5117 | N/A | N/A | 2.3705 | 3.0548 | 692.5117 | 0 |  | Proposed Bearing Thickness | 2.9375 | IN |  |  |  | B1 | B2 | B3 | B4 | B5
Beam 3 | 5076.04 | 696.6625 | 691.866 | 692.6 | 692.6417 | N/A | N/A | 2.3705 | 2.9375 | 692.6417 | 0 |  | Top Load Plate Thickness | 2 | IN |  |  | beam seat el. From survey | 691.62 | 691.74 | 691.85 | 691.73 | 691.63
Beam 4 | 5074.0304 | 696.5425 | 691.746 | 692.48 | 692.5217 | N/A | N/A | 2.3705 | 2.9372 | 692.5217 | 0 |  | Bottom Load Plate Thickness | 2 | IN
Beam 5 | 5072.0208 | 696.4222 | 691.606 | 692.34 | 692.3817 | N/A | N/A | 2.3705 | 3.1738 | 692.3817 | 0 |  | Beam Depth | 36 | IN | 36wf160
[13 empty] | Top Cover Plate | 0.8125 | IN
[13 empty] | Bottom Cover Plate | 0.8125 | IN
[14 empty] | 4.4219 | ft | [9 empty] | average (in) | min (in) | max (in) | difference (in)
[13 empty] | existing bearing height | 8 | IN | F-200 |  | ¦ PIER 2 | 8.76 | 8.76 | 9 | 9 | 8.52 |  | 8.808 | 8.52 | 9 | 0.48
P3
| Top of Deck Station | Top of Deck Elevation | Existing Beam Seat Elevation | Existing Bottom of Beam Elevation | Raise BOB | MIN. Proposed Beam Seat Elevation | Actual Proposed Beam Seat Elevation | Shim Thickness (IN) | Haunch Thickness (IN) | Proposed Bottom of Beam Check | Beam Check Difference (ft)
Beam 1 | 5164.5592 | 696.1693 | 691.658 | 692.14 | 692.1817 | N/A | N/A | 1.3152 | 2.8515 | 692.1817 | 0 |  | Deck Thickness | 8.5 | IN
Beam 2 | 5162.5496 | 696.3006 | 691.798 | 692.28 | 692.3217 | N/A | N/A | 1.3152 | 2.7467 | 692.3217 | 0 |  | Proposed Bearing Thickness | 2.9375 | IN |  |  |  | B1 | B2 | B3 | B4 | B5
Beam 3 | 5160.54 | 696.4316 | 691.908 | 692.39 | 692.4317 | N/A | N/A | 1.3152 | 2.9989 | 692.4317 | 0 |  | Load Plate Thickness | 0 | IN |  |  | beam seat el. From survey | 691.66 | 691.78 | 691.91 | 691.81 | 691.68
Beam 4 | 5158.5304 | 696.3223 | 691.788 | 692.27 | 692.3117 | N/A | N/A | 1.3152 | 3.1279 | 692.3117 | 0 |  | Beveled Load Plate | 2.0312 | IN
Beam 5 | 5156.5208 | 696.2128 | 691.688 | 692.17 | 692.2117 | N/A | N/A | 1.3152 | 3.0139 | 692.2117 | 0 |  | Beam Depth | 36 | IN | 36wf160
[13 empty] | Top Cover Plate | 0.5 | IN
[13 empty] | Bottom Cover Plate | 0.5 | IN
[14 empty] | 4.2057 | ft | [9 empty] | average (in) | min (in) | max (in) | difference (in)
[13 empty] | existing bearing height | 4.5 | IN | E-150 |  | ¦ PIER 3 | 5.76 | 6 | 5.76 | 5.52 | 5.88 |  | 5.784 | 5.52 | 6 | 0.48
FA
| Top of Deck Station | Top of Deck Elevation | Existing Beam Seat Elevation | Existing Bottom of Beam Elevation | Raise BOB | MIN. Proposed Beam Seat Elevation | Actual Proposed Beam Seat Elevation | HP Thickness (IN) | Haunch Thickness (IN) | Proposed Bottom of Beam Check | Beam Check Difference (ft)
Beam 1 | 5223.5592 | 695.7242 | 691.35 | 691.79 | 691.8317 | 690.7431 | 690.7431 | 5.9375 | 2.6102 | 691.8317 | 0 |  | Deck Thickness | 8.5 | IN
Beam 2 | 5221.5496 | 695.863 | 691.51 | 691.94 | 691.9817 | 690.8931 | 690.7431 | 7.7375 | 2.4758 | 691.9817 | 0 |  | Proposed Bearing Thickness | 4.0625 | IN |  |  | B1 | B2 | B3 | B4 | B5
Beam 3 | 5219.54 | 696.0015 | 691.63 | 692.08 | 692.1217 | 691.0331 | 690.7431 | 9.4175 | 2.4583 | 692.1217 | 0 |  | Load Plate Thickness | 1.5 | IN |  | beam seat el. From survey | 691.35 | 691.51 | 691.63 | 691.52 | 691.45
Beam 4 | 5217.5304 | 695.8998 | 691.52 | 691.98 | 692.0217 | 690.9331 | 690.7431 | 8.2175 | 2.4377 | 692.0217 | 0 |  | Beveled Load Plate | 1.5625 | IN
Beam 5 | 5215.5208 | 695.7978 | 691.45 | 691.89 | 691.9317 | 690.8431 | 690.7431 | 7.1375 | 2.294 | 691.9317 | 0 |  | Beam Depth | 35.6 | IN | 36wf135
[13 empty] | Minimum HP Depth | 5.9375 | IN
[14 empty] | 4.7635 | ft | [8 empty] | average (in) | min (in) | max (in) | difference (in)
[13 empty] | existing bearing height | 4.5 | IN | E-100 |  | 5.28 | 5.16 | 5.4 | 5.52 | 5.28 |  | 5.328 | 5.16 | 5.52 | 0.36
HP12X53 SECTION OR SHIM PLATE HEIGHTS (INCH)
LOCATION | ¦ GIRDER 1 | ¦ GIRDER 2 | ¦ GIRDER 3 | ¦ GIRDER 4 | ¦ GIRDER 5
¦ BRG. REAR ABUT. (HP - DIM. B) | 7.3775 | 8.3375 | 9.4175 | 7.8575 | 5.9375
¦ PIER 1 (SHIMS - DIM. A) | 1.0272 | 1.0272 | 1.0272 | 1.0272 | 1.0272
¦ PIER 2 (HP - DIM. B) | 2.3705 | 2.3705 | 2.3705 | 2.3705 | 2.3705
¦ PIER 3 (SHIMS - DIM. A) | 1.3152 | 1.3152 | 1.3152 | 1.3152 | 1.3152
¦ BRG. FWD. ABUT. (HP - DIM. B) | 5.9375 | 7.7375 | 9.4175 | 8.2175 | 7.1375
HP12X53 SECTION OR SHIM PLATE HEIGHTS (INCH)
LOCATION | CL GIRDER 1 | CL GIRDER 2 | CL GIRDER 3 | CL GIRDER 4 | CL GIRDER 5
CL BRG. REAR ABUT. (HP - DIM. B) | 7.3775 | 8.3375 | 9.4175 | 7.8575 | 5.9375 |  |  | 7.3775 | 8.3375 | 9.4175 | 7.8575 | 5.9375
¦ PIER 1 (SHIMS - DIM. A) | 1.0272 | 1.0272 | 1.0272 | 1.0272 | 1.0272 |  |  | 1.0272 | 1.0272 | 1.0272 | 1.0272 | 1.0272
CL PIER 2 (HP - DIM. B) | 2.3705 | 2.3705 | 2.3705 | 2.3705 | 2.3705 |  |  | 2.3705 | 2.3705 | 2.3705 | 2.3705 | 2.3705
¦ PIER 3 (SHIMS - DIM. A) | 1.3152 | 1.3152 | 1.3152 | 1.3152 | 1.3152 |  |  | 1.3152 | 1.3152 | 1.3152 | 1.3152 | 1.3152
CL BRG. FWD. ABUT. (HP - DIM. B) | 5.9375 | 7.7375 | 9.4175 | 8.2175 | 7.1375 |  |  | 5.9375 | 7.7375 | 9.4175 | 8.2175 | 7.1375
Note on D3: [Threaded comment] Your version of Excel allows you to read this threaded comment; however, any edits to it will get removed if the file is opened in a newer version of Excel. Learn more: https://go.microsoft.com/fwlink/?linkid=870924 Comment: Check with survey shots.
Note on O12: [Threaded comment] Your version of Excel allows you to read this threaded comment; however, any edits to it will get removed if the file is opened in a newer version of Excel. Learn more: https://go.microsoft.com/fwlink/?linkid=870924 Comment: Existing bearing height, differs from the actual surveyed height. See survery shots tab.
Note on O26: [Threaded comment] Your version of Excel allows you to read this threaded comment; however, any edits to it will get removed if the file is opened in a newer version of Excel. Learn more: https://go.microsoft.com/fwlink/?linkid=870924 Comment: Existing bearing height, differs from the actual surveyed height. See survery shots tab.
Note on O40: [Threaded comment] Your version of Excel allows you to read this threaded comment; however, any edits to it will get removed if the file is opened in a newer version of Excel. Learn more: https://go.microsoft.com/fwlink/?linkid=870924 Comment: Existing bearing height, differs from the actual surveyed height. See survery shots tab.
Note on O54: [Threaded comment] Your version of Excel allows you to read this threaded comment; however, any edits to it will get removed if the file is opened in a newer version of Excel. Learn more: https://go.microsoft.com/fwlink/?linkid=870924 Comment: Existing bearing height, differs from the actual surveyed height. See survery shots tab.
Note on O67: [Threaded comment] Your version of Excel allows you to read this threaded comment; however, any edits to it will get removed if the file is opened in a newer version of Excel. Learn more: https://go.microsoft.com/fwlink/?linkid=870924 Comment: Existing bearing height, differs from the actual surveyed height. See survery shots tab.

## Haunch Depth_JLM-SS
[6 empty] | Min. Haunch | 2.2557 | in.
LOCATION | Station |  |  |  |  | Max. Haunch | 3.8638 | in. |  | Raise beam | 0.041667 | ft |  |  | Vertical Curve @RA |  |  |  |  | 0
[11 empty] | 0.5 | in | [9 empty] | Tangent portion
|  | GIRDER 1 LT | GIRDER 1 RT | GIRDER 2 LT | GIRDER 2 RT | GIRDER 3 LT | GIRDER 3 RT | GIRDER 4 LT | GIRDER 4 RT | GIRDER 5 LT | GIRDER 5 RT |  | Min (in) | Max (in) | PVI Station = | 5076.04 |  | PVC Station | 4576.04 |  |  | Start station
¦ BRG. REAR ABUT. | station | 4938 | 4937.62 | 4936.16 | 4935.47 | 4934.07 | 4933.37 | 4931.93 | 4931.45 | 4929.64 | 4929.43 |  |  |  | PVI Elevation = | 704.6 |  | PVC Elevation | 688.75 |  |  | End station
| offset | 15.61 | 14.64 | 8.15 | 7.13 | 0.61 | -0.39 | -6.85 | -7.84 | -14.33 | -15.31
| elevation | 695.8146 | 695.8268 | 695.9179 | 695.9281 | 696.0199 | 696.0171 | 695.9007 | 695.8805 | 695.76 | 695.7424 |  |  |  | V.C. Length= | 1000 | [5 empty] | Grade (%)
| BOB surveyed | 691.91 | 691.92 | 691.98 | 692.01 | 692.09 | 692.1 | 691.97 | 691.97 | 691.8 | 691.79
| BOB w/ raised | 691.9517 | 691.9617 | 692.0217 | 692.0517 | 692.1317 | 692.1417 | 692.0117 | 692.0117 | 691.8417 | 691.8317
| haunch depth | 2.2557 | 2.2822 | 2.6543 | 2.4169 | 2.5588 | 2.4056 | 2.5688 | 2.3262 | 2.9205 | 2.829 |  | 2.2557 | 2.9205
| station | 4964.05 | 4963.8 | 4962.02 | 4961.35 | 4960.02 | 4959.3 | 4957.99 | 4957.39 | 4955.83 | 4955.3 |  |  |  | begin grade (%) | 3.17% |  | PVT Station | 5576.04
| offset | 15.56 | 14.84 | 8.1 | 7.08 | 0.58 | -0.43 | -6.9 | -7.91 | -14.36 | -15.39 |  |  |  | end grade (%) | -3.18% |  | PVT Elevation | 688.7
| elevation | 696.0209 | 696.0307 | 696.1258 | 696.1373 | 696.2316 | 696.2288 | 696.1155 | 696.0949 | 695.9799 | 695.9594
| BOB surveyed | 692.05 | 692.06 | 692.15 | 692.18 | 692.32 | 692.32 | 692.15 | 692.14 | 691.97 | 691.96
| BOB w/ raised | 692.0917 | 692.1017 | 692.1917 | 692.2217 | 692.3617 | 692.3617 | 692.1917 | 692.1817 | 692.0117 | 692.0017
| haunch depth | 3.0513 | 3.0483 | 3.11 | 2.8879 | 2.3397 | 2.3051 | 2.9865 | 2.8588 | 3.5194 | 3.3933 |  | 2.3051 | 3.5194
| station | 4989.96 | 4989.17 | 4987.9 | 4987.18 | 4985.88 | 4985.16 | 4983.8 | 4983.16 | 4981.86 | 4981.1 |  |  |  | R | -6.35e-05
| offset | 15.63 | 14.53 | 8.13 | 6.95 | 0.66 | -0.48 | -6.86 | -7.99 | -14.35 | -15.46
| elevation | 696.1815 | 696.1948 | 696.2902 | 696.305 | 696.3984 | 696.3971 | 696.2872 | 696.2654 | 696.156 | 696.1337
| BOB surveyed | 692.14 | 692.16 | 692.24 | 692.25 | 692.37 | 692.38 | 692.24 | 692.23 | 692.1 | 692.1
| BOB w/ raised | 692.1817 | 692.2017 | 692.2817 | 692.2917 | 692.4117 | 692.4217 | 692.2817 | 692.2717 | 692.1417 | 692.1417
| haunch depth | 2.9976 | 2.9172 | 3.1021 | 3.1605 | 2.8403 | 2.7056 | 3.0666 | 2.9249 | 3.1719 | 2.9045 |  | 2.7056 | 3.1719
Pier 1
| station | 5015.72 | 5015.08 | 5013.75 | 5013.08 | 5011.69 | 5011.24 | 5009.69 | 5009.07 | 5007.74 | 5007.12 |  |  |  | Cross Slope | -0.016
| offset | 15.56 | 14.62 | 8.07 | 7.05 | 0.51 | -0.41 | -6.93 | -7.9 | -14.46 | -15.4 |  |  |  | Skew | 15
| elevation | 696.301 | 696.3136 | 696.4133 | 696.427 | 696.5261 | 696.5259 | 696.4152 | 696.3971 | 696.2864 | 696.2687
| BOB surveyed | 692.29 | 692.28 | 692.42 | 692.44 | 692.52 | 692.53 | 692.39 | 692.36 | 692.26 | 692.24
| BOB w/ raised | 692.3317 | 692.3217 | 692.4617 | 692.4817 | 692.5617 | 692.5717 | 692.4317 | 692.4017 | 692.3017 | 692.2817
| haunch depth | 3.1324 | 3.4037 | 2.9196 | 2.8439 | 3.073 | 2.9503 | 3.302 | 3.4446 | 3.3173 | 3.3448 |  | 2.8439 | 3.4446
| station | 5041.71 | 5041.07 | 5039.68 | 5038.95 | 5037.52 | 5037.02 | 5035.59 | 5034.92 | 5033.59 | 5032.98
| offset | 15.5 | 14.52 | 8.01 | 7.03 | 0.54 | -0.47 | -6.98 | -7.95 | -14.47 | -15.45 |  |  |  |  | beam depth |  | ra | span 1 | span 1 | p1 | span 2 | p2 | span 3 | p3 | span 4 | span 4 | fa
| elevation | 696.3788 | 696.3931 | 696.4942 | 696.5082 | 696.6087 | 696.6086 | 696.5009 | 696.4837 | 696.3759 | 696.3586 |  |  |  | inches | 36wf135 | 35.6 | 35.6 | 35.6 | [7 empty] | 35.6 | 35.6
| BOB surveyed | 692.39 | 692.39 | 692.52 | 692.52 | 692.56 | 692.57 | 692.44 | 692.44 | 692.36 | 692.34 |  |  |  | inches | 36wf160 | 36 |  |  | 36 | 36 | 36 | 36 | 36 | 36 | 36
| BOB w/ raised | 692.4317 | 692.4317 | 692.5617 | 692.5617 | 692.6017 | 692.6117 | 692.4817 | 692.4817 | 692.4017 | 692.3817
| haunch depth | 2.8656 | 3.0372 | 2.6902 | 2.8584 | 3.5841 | 3.4631 | 3.7307 | 3.5241 | 3.1907 | 3.223 |  | 2.6902 | 3.7307 | inches | cover plate pier 1 and 3 | 0.5 |  |  |  | 0.5 |  |  |  | 0.5
| station | 5067.57 | 5066.8 | 5065.56 | 5064.79 | 5063.53 | 5062.8 | 5061.55 | 5060.82 | 5059.54 | 5058.83 |  |  |  | inches | cover plate pier 2 | 0.8125 | [5 empty] | 0.8125
| offset | 15.54 | 14.41 | 8.03 | 6.9 | 0.58 | -0.57 | -6.96 | -8.07 | -14.47 | -15.58 |  |  |  | inches | deck |  | 8.5 | 8.5 | 8.5 | 8.5 | 8.5 | 8.5 | 8.5 | 8.5 | 8.5 | 8.5 | 8.5
| elevation | 696.412 | 696.4297 | 696.5311 | 696.5486 | 696.6489 | 696.6485 | 696.5452 | 696.5268 | 696.4232 | 696.4047 |  |  |  | ft | total |  | 3.675 | 3.675 | 3.7083 | 3.75 | 3.7083 | 3.776 | 3.7083 | 3.75 | 3.7083 | 3.675 | 3.675
| BOB surveyed | 692.39 | 692.39 | 692.48 | 692.51 | 692.57 | 692.57 | 692.45 | 692.44 | 692.33 | 692.33
| BOB w/ raised | 692.4317 | 692.4317 | 692.5217 | 692.5517 | 692.6117 | 692.6117 | 692.4917 | 692.4817 | 692.3717 | 692.3717
| haunch depth | 2.4516 | 2.6638 | 2.8002 | 2.6512 | 3.134 | 3.1292 | 3.3299 | 3.2289 | 3.3054 | 3.0836 |  | 2.4516 | 3.3299
Pier 2
| station | 5093.44 | 5092.71 | 5091.45 | 5090.69 | 5089.44 | 5088.66 | 5087.43 | 5086.64 | 5085.43 | 5084.62 | [12 empty] | `
| offset | 15.51 | 14.4 | 8.04 | 6.93 | 0.57 | -0.58 | -6.95 | -8.07 | -14.47 | -15.57
| elevation | 696.4039 | 696.4224 | 696.5255 | 696.5441 | 696.647 | 696.6475 | 696.5466 | 696.5293 | 696.4277 | 696.4106
| BOB surveyed | 692.28 | 692.29 | 692.41 | 692.42 | 692.59 | 692.6 | 692.48 | 692.45 | 692.32 | 692.33
| BOB w/ raised | 692.3217 | 692.3317 | 692.4517 | 692.4617 | 692.6317 | 692.6417 | 692.5217 | 692.4917 | 692.3617 | 692.3717
| haunch depth | 3.6738 | 3.7768 | 3.5741 | 3.6764 | 2.8716 | 2.7579 | 2.9868 | 3.1389 | 3.48 | 3.1549 |  | 2.7579 | 3.7768
| station | 5119.34 | 5118.6 | 5117.28 | 5116.7 | 5115.32 | 5114.56 | 5113.3 | 5112.59 | 5111.26 | 5110.54
| offset | 15.47 | 14.43 | 7.96 | 6.96 | 0.49 | -0.53 | -7.01 | -8.03 | -14.5 | -15.51
| elevation | 696.3533 | 696.372 | 696.4791 | 696.4966 | 696.6037 | 696.605 | 696.5044 | 696.4898 | 696.3894 | 696.3748
| BOB surveyed | 692.29 | 692.3 | 692.46 | 692.49 | 692.6 | 692.6 | 692.49 | 692.48 | 692.33 | 692.33
| BOB w/ raised | 692.3317 | 692.3417 | 692.5017 | 692.5317 | 692.6417 | 692.6417 | 692.5317 | 692.5217 | 692.3717 | 692.3717
| haunch depth | 3.7594 | 3.8638 | 3.229 | 3.0794 | 3.0445 | 3.0598 | 3.1728 | 3.1173 | 3.7123 | 3.5379 |  | 3.0445 | 3.8638
| station | 5145.21 | 5144.55 | 5143.15 | 5142.55 | 5141.15 | 5140.49 | 5139.18 | 5138.53 | 5137.14 | 5136.54
| offset | 15.44 | 14.42 | 7.94 | 6.93 | 0.48 | -0.55 | -7.04 | -8.04 | -14.56 | -15.54
| elevation | 696.2601 | 696.2793 | 696.3891 | 696.4078 | 696.517 | 696.5186 | 696.4201 | 696.4068 | 696.308 | 696.2946
| BOB surveyed | 692.22 | 692.23 | 692.39 | 692.39 | 692.53 | 692.52 | 692.4 | 692.39 | 692.28 | 692.28
| BOB w/ raised | 692.2617 | 692.2717 | 692.4317 | 692.4317 | 692.5717 | 692.5617 | 692.4417 | 692.4317 | 692.3217 | 692.3217
| haunch depth | 3.4811 | 3.592 | 2.9893 | 3.2141 | 2.8436 | 2.9831 | 3.2415 | 3.201 | 3.3355 | 3.1755 |  | 2.8436 | 3.592
Pier 3 | station | 5171.14 | 5170.38 | 5169.08 | 5168.32 | 5167.1 | 5166.31 | 5165.06 | 5164.43 | 5163.03 | 5162.3
| offset | 15.43 | 14.31 | 7.95 | 6.81 | 0.43 | -0.66 | -7.06 | -8.21 | -14.53 | -15.65
| elevation | 696.1237 | 696.1462 | 696.2558 | 696.2786 | 696.3878 | 696.3887 | 696.2935 | 696.2787 | 696.1854 | 696.1715
| BOB surveyed | 692.09 | 692.09 | 692.21 | 692.24 | 692.37 | 692.39 | 692.24 | 692.24 | 692.16 | 692.15
| BOB w/ raised | 692.1317 | 692.1317 | 692.2517 | 692.2817 | 692.4117 | 692.4317 | 692.2817 | 692.2817 | 692.2017 | 692.1917
| haunch depth | 2.9046 | 3.175 | 3.0497 | 2.9627 | 2.7136 | 2.4845 | 3.1418 | 2.964 | 2.8049 | 2.7585 |  | 2.4845 | 3.175
| station | 5196.87 | 5196.37 | 5194.92 | 5194.24 | 5192.97 | 5192.28 | 5190.96 | 5190.52 | 5188.94 | 5188.25
| offset | 15.36 | 14.4 | 7.89 | 6.9 | 0.32 | -0.64 | -7.12 | -8.24 | -14.63 | -15.6
| elevation | 695.9472 | 695.9664 | 696.0816 | 696.1026 | 696.2174 | 696.2175 | 696.1235 | 696.1088 | 696.0181 | 696.0075
| BOB surveyed | 691.98 | 691.97 | 692.14 | 692.14 | 692.25 | 692.25 | 692.15 | 692.14 | 692.06 | 692.05
| BOB w/ raised | 692.0217 | 692.0117 | 692.1817 | 692.1817 | 692.2917 | 692.2917 | 692.1917 | 692.1817 | 692.1017 | 692.0917
| haunch depth | 3.0058 | 3.3564 | 2.6993 | 2.9512 | 3.0091 | 3.0094 | 3.0823 | 3.026 | 2.8969 | 2.8903 |  | 2.6993 | 3.3564
| station | 5222.86 | 5217.05 | 5220.86 | 5220.22 | 5218.82 | 5218.27 | 5216.82 | 5216.16 | 5214.78 | 5214.12
| offset | 15.32 | 14.37 | 7.8 | 6.87 | 0.34 | 0.64 | -7.16 | -8.12 | -14.63 | 15.62
| elevation | 695.7256 | 695.7942 | 695.8646 | 695.8854 | 696.0027 | 696.0029 | 695.9116 | 695.9022 | 695.8103 | 695.8003
| BOB surveyed | 691.8 | 691.84 | 691.94 | 691.95 | 692.06 | 692.06 | 691.97 | 691.96 | 691.89 | 691.89
| BOB w/ raised | 691.8417 | 691.8817 | 691.9817 | 691.9917 | 692.1017 | 692.1017 | 692.0117 | 692.0017 | 691.9317 | 691.9317
| haunch depth | 2.5076 | 2.8506 | 2.4949 | 2.6243 | 2.7119 | 2.7144 | 2.6998 | 2.7065 | 2.444 | 2.3239 |  | 2.3239 | 2.8506

## Survey shots
EXISTING SEAT ELEVATIONS (From Survey)
LOCATION | ¦ GIRDER 1 | ¦ GIRDER 2 | ¦ GIRDER 3 | ¦ GIRDER 4 | ¦ GIRDER 5
¦ BRG. REAR ABUT. | 691.42 | 691.538 | 691.63 | 691.4979 | 691.37 | 691.63 | 691.37 | 3.12
¦ PIER 1 | 691.71 | 691.84 | 691.98 | 691.84 | 691.72
¦ PIER 2 | 691.62 | 691.74 | 691.85 | 691.73 | 691.63
¦ PIER 3 | 691.66 | 691.78 | 691.91 | 691.81 | 691.68
¦ BRG. FWD. ABUT. | 691.35 | 691.51 | 691.63 | 691.52 | 691.45 | 691.63 | 691.35 | 3.36
EXISTING SEAT ELEVATIONS (From Ex. Plans)
¦ BRG. REAR ABUT. | 692.3 | 692.4 | 692.5 | 692.37 | 692.23
¦ PIER 1 | 692.6 | 692.73 | 692.86 | 692.75 | 692.64
¦ PIER 2 | 692.51 | 692.62 | 692.74 | 692.62 | 692.51
¦ PIER 3 | 692.64 | 692.75 | 692.86 | 692.73 | 692.6
¦ BRG. FWD. ABUT. | 692.23 | 692.37 | 692.5 | 692.4 | 692.3
Datumn Adjustment
EXISTING SEAT ELEVATIONS (Based Ex. Plan with Datumn Adjustment) | [6 empty] | -0.919
¦ BRG. REAR ABUT. | 691.381 | 691.481 | 691.581 | 691.451 | 691.311 |  |  |  | 691.311
¦ PIER 1 | 691.681 | 691.811 | 691.941 | 691.831 | 691.721 |  |  |  | 691.681
¦ PIER 2 | 691.591 | 691.701 | 691.821 | 691.701 | 691.591 |  |  |  | 691.591
¦ PIER 3 | 691.721 | 691.831 | 691.941 | 691.811 | 691.681 |  |  |  | 691.66
¦ BRG. FWD. ABUT. | 691.311 | 691.451 | 691.581 | 691.481 | 691.381 |  |  |  | 691.311 | 690.561
Seat Eleveation Difference (Inch) (Survery and Existing Plan) | [6 empty] | Average
¦ BRG. REAR ABUT. | 0.468 | 0.684 | 0.588 | 0.5628 | 0.708 |  | 0.60216
¦ PIER 1 | 0.348 | 0.348 | 0.468 | 0.108 | -0.012 |  | 0.318
¦ PIER 2 | 0.348 | 0.468 | 0.348 | 0.348 | 0.468 |  | 0.378
¦ PIER 3 | -0.732 | -0.612 | -0.372 | -0.012 | -0.012 |  | -0.432
¦ BRG. FWD. ABUT. | 0.468 | 0.708 | 0.588 | 0.468 | 0.828 |  | 0.558
Existing Bottom of Beam Elevations Surveyed
¦ BRG. REAR ABUT. | 691.92 | 692.013 | 692.096 | 691.97 | 691.79
¦ PIER 1 | 692.16 | 692.25 | 692.38 | 692.25 | 692.1
¦ PIER 2 | 692.34 | 692.465 | 692.585 | 692.445 | 692.33
¦ PIER 3 | 692.09 | 692.25 | 692.39 | 692.24 | 692.15
¦ BRG. FWD. ABUT. | 691.8 | 691.95 | 692.05 | 691.96 | 691.89
Bearing Heights Calculated from Bottom of Beam to Existing Seat | [6 empty] | Average |  | from STD FSB-1-62
¦ BRG. REAR ABUT. | 6 | 5.7 | 5.592 | 5.6652 | 5.04 |  | 5.5994 | inches | 4.5
¦ PIER 1 | 5.4 | 4.92 | 4.8 | 4.92 | 4.56 |  | 4.92 | inches | 4.5
¦ PIER 2 | 8.64 | 8.7 | 8.82 | 8.58 | 8.4 |  | 8.628 | inches | 8
¦ PIER 3 | 5.16 | 5.64 | 5.76 | 5.16 | 5.64 |  | 5.472 | inches | 4.5
¦ BRG. FWD. ABUT. | 5.4 | 5.28 | 5.04 | 5.28 | 5.28 |  | 5.256 | inches | 4.5

## Haunch Depth Not Used
Bottom of Beam Elevations (Surveyed)
LOCATION | ¦ GIRDER 1 | ¦ GIRDER 2 | ¦ GIRDER 3 | ¦ GIRDER 4 | ¦ GIRDER 5
¦ BRG. REAR ABUT. | 691.92 | 692.013 | 692.096 | 691.97 | 691.79 |  |  | 691.79 |  | USE 7" TALL SHEAR STUDS.
1/4 | 691.985 | 692.0965 | 692.208 | 692.055 | 691.875
1/2 | 692.05 | 692.18 | 692.32 | 692.14 | 691.96
3/4 | 692.105 | 692.215 | 692.35 | 692.195 | 692.03
¦ PIER 1 | 692.16 | 692.25 | 692.38 | 692.25 | 692.1
1/4 | 692.28 | 692.44 | 692.53 | 692.36 | 692.24
1/2 | 692.39 | 692.52 | 692.57 | 692.44 | 692.34
3/4 | 692.39 | 692.51 | 692.57 | 692.44 | 692.33
¦ PIER 2 | 692.34 | 692.465 | 692.585 | 692.445 | 692.33
1/4 | 692.29 | 692.42 | 692.6 | 692.45 | 692.33
1/2 | 692.3 | 692.48 | 692.6 | 692.48 | 692.33
3/4 | 692.23 | 692.39 | 692.52 | 692.39 | 692.28
¦ PIER 3 | 692.09 | 692.25 | 692.39 | 692.24 | 692.15
1/4 | 692.03 | 692.195 | 692.32 | 692.19 | 692.1
1/2 | 691.97 | 692.14 | 692.25 | 692.14 | 692.05
3/4 | 691.885 | 692.045 | 692.15 | 692.05 | 691.97
¦ BRG. FWD. ABUT. | 691.8 | 691.95 | 692.05 | 691.96 | 691.89 |  |  | 691.8
Bottom of Beam Elevations (Adjusted with new bearing assemblies) | [6 empty] | Approximated away from supports
LOCATION | ¦ GIRDER 1 | ¦ GIRDER 2 | ¦ GIRDER 3 | ¦ GIRDER 4 | ¦ GIRDER 5
¦ BRG. REAR ABUT. | 691.9201 | 692.0123 | 692.0942 | 691.9659 | 691.7873
1/4 | 691.9857 | 692.0965 | 692.2071 | 692.0521 | 691.8729
1/2 | 692.0513 | 692.1808 | 692.3199 | 692.1384 | 691.9585
3/4 | 692.1069 | 692.2165 | 692.3508 | 692.1946 | 692.0292
¦ PIER 1 | 692.1625 | 692.2522 | 692.3817 | 692.2509 | 692.0998
1/4 | 692.2822 | 692.4409 | 692.5305 | 692.3599 | 692.2403
1/2 | 692.392 | 692.5195 | 692.5694 | 692.439 | 692.3408
3/4 | 692.3917 | 692.5082 | 692.5682 | 692.438 | 692.3313
¦ PIER 2 | 692.3414 | 692.4619 | 692.5821 | 692.4421 | 692.3318
1/4 | 692.2939 | 692.4182 | 692.5986 | 692.4488 | 692.3325
1/2 | 692.3065 | 692.4795 | 692.6002 | 692.4805 | 692.3331
3/4 | 692.239 | 692.3909 | 692.5217 | 692.3923 | 692.2838
¦ PIER 3 | 692.1015 | 692.2522 | 692.3932 | 692.244 | 692.1545
1/4 | 692.0393 | 692.197 | 692.3224 | 692.1925 | 692.1024
1/2 | 691.977 | 692.1418 | 692.2515 | 692.1411 | 692.0503
3/4 | 691.8898 | 692.0465 | 692.1507 | 692.0496 | 691.9682
¦ BRG. FWD. ABUT. | 691.8025 | 691.9513 | 692.0499 | 691.9581 | 691.8862
Difference (Amount Raised (FT))
LOCATION | ¦ GIRDER 1 | ¦ GIRDER 2 | ¦ GIRDER 3 | ¦ GIRDER 4 | ¦ GIRDER 5 |  | MAX (in) | Min (in)
¦ BRG. REAR ABUT. | 0.00011484 | -0.00071216 | -0.0017956 | -0.0041355 | -0.0027318 |  | 0.1385 | -0.0041355
1/4 | 0.0007214 | 2.6665e-05 | -0.00092452 | -0.0028822 | -0.0020962 |  | 1/8inch
1/2 | 0.001328 | 0.00076549 | -5.3438e-05 | -0.0016288 | -0.0014606
3/4 | 0.0019345 | 0.0015043 | 0.00081765 | -0.00037547 | -0.00082503
¦ PIER 1 | 0.0025411 | 0.0022431 | 0.0016887 | 0.00087787 | -0.00018943
1/4 | 0.0022482 | 0.00089601 | 0.00053738 | -7.7698e-05 | 0.00030077
1/2 | 0.0019553 | -0.00045112 | -0.00061397 | -0.0010333 | 0.00079098
3/4 | 0.0016624 | -0.0017982 | -0.0017653 | -0.0019888 | 0.0012812
¦ PIER 2 | 0.0013695 | -0.0031454 | -0.0029167 | -0.0029444 | 0.0017714
1/4 | 0.0039126 | -0.0018023 | -0.0013778 | -0.0012098 | 0.0024518
1/2 | 0.0064557 | -0.00045923 | 0.00016103 | 0.00052484 | 0.0031322
3/4 | 0.0089989 | 0.00088384 | 0.0016999 | 0.0022595 | 0.0038126
¦ PIER 3 | 0.011542 | 0.0022269 | 0.0032387 | 0.0039941 | 0.004493
1/4 | 0.0092855 | 0.0019986 | 0.0023926 | 0.0025303 | 0.0024115
1/2 | 0.0070291 | 0.0017702 | 0.0015466 | 0.0010665 | 0.00032989
3/4 | 0.0047727 | 0.0015419 | 0.00070048 | -0.00039737 | -0.0017517
¦ BRG. FWD. ABUT. | 0.0025162 | 0.0013135 | -0.0001456 | -0.0018612 | -0.0038332
Deck thickness | 8.5 |  |  |  | Top and bottom plates: 13.5" x 0.5" x 20'-3" @ pier 1 & 3
Beam depth at abut. | 35.6 |  | 36 WF 135 |  | Top and bottom plates: 13.5" x 13/16" x 33'-6" @ pier 2
Beam depth at Pier1&3 w/ cover plate | 37 |  | 36 WF 160
Beam depth at Pier2 w/ cover plate | 37.625 |  | 36 WF 160
Beam depth at Pier1&3 w/ NO cover plate | 36 |  | 36 WF 160
Haunch Depths (Calculated)
LOCATION | ¦ GIRDER 1 | ¦ GIRDER 2 | ¦ GIRDER 3 | ¦ GIRDER 4 | ¦ GIRDER 5 | Max | Min
¦ BRG. REAR ABUT. | 2.6 | 2.72 | 2.96 | 2.84 | 3.32 | 3.32 | 2.6
1/4 | 3.2887 | 3.2077 | 3.1267 | 3.3487 | 3.8587 | 3.8587 | 3.1267
1/2 | 3.8116 | 3.5296 | 3.1276 | 3.6916 | 4.2316 | 4.2316 | 3.1276
3/4 | 3.8887 | 3.8677 | 3.5467 | 3.8287 | 4.2187 | 4.2187 | 3.5467
¦ PIER 1 | 3.2 | 3.44 | 3.2 | 3.2 | 3.44 | 3.44 | 3.2
1/4 | 3.8763 | 3.3213 | 3.5913 | 4.1013 | 3.9963 | 4.1013 | 3.3213
1/2 | 3.3326 | 3.1826 | 3.9626 | 4.0226 | 3.6926 | 4.0226 | 3.1826
3/4 | 3.7688 | 3.7838 | 4.4738 | 4.5638 | 4.3688 | 4.5638 | 3.7688 |  | Min | Max
¦ PIER 2 | 2.84 | 2.84 | 2.84 | 3.08 | 2.96 | 3.08 | 2.84 |  | 2.6 | 4.7871
1/4 | 4.7871 | 4.7738 | 4.0838 | 4.4738 | 4.4588 | 4.7871 | 4.0838
1/2 | 4.0491 | 3.4826 | 3.5426 | 3.6026 | 3.9926 | 4.0491 | 3.4826 |  | Average
3/4 | 3.9311 | 3.6513 | 3.6213 | 3.8313 | 3.7863 | 3.9311 | 3.6213 |  | 3.585
¦ PIER 3 | 3.313 | 3.08 | 2.96 | 3.44 | 3.2 | 3.44 | 2.96
1/4 | 3.9734 | 3.6787 | 3.7687 | 4.0387 | 3.8287 | 4.0387 | 3.6787
1/2 | 3.8681 | 3.5116 | 3.8116 | 3.8716 | 3.6916 | 3.8716 | 3.5116
3/4 | 3.4969 | 3.2587 | 3.6487 | 3.6187 | 3.3487 | 3.6487 | 3.2587
¦ BRG. FWD. ABUT. | 2.96 | 2.84 | 3.32 | 3.2 | 2.84 | 3.32 | 2.84

## Beam Seats Not Used
PROPOSED SEATS -- Working from top down with 2" min haunch | [11 empty] | Beam seat method difference
LOCATION | ¦ GIRDER 1 | ¦ GIRDER 2 | ¦ GIRDER 3 | ¦ GIRDER 4 | ¦ GIRDER 5 |  |  |  |  | Check abut concrete cap thickness |  | ¦ GIRDER 1 | ¦ GIRDER 2 | ¦ GIRDER 3 | ¦ GIRDER 4 | ¦ GIRDER 5
¦ BRG. REAR ABUT. | 690.8831 | 690.9852 | 691.0871 | 690.9488 | 690.8102 |  |  |  | 690.8102 | 0.56021 |  | 0.050115 | 0.059288 | 0.078204 | 0.065865 | 0.10727
¦ PIER 1 | 691.8908 | 692.0005 | 692.11 | 691.9792 | 691.8481 | "fake proposed seat" | [5 empty] | 0.18083 | 0.16053 | 0.12998 | 0.13917 | 0.1281 | 0.14772 | 1.7727 | 3.2727
¦ PIER 2 | 691.9147 | 692.0351 | 692.1554 | 692.0353 | 691.9151 | "fake proposed seat" | [5 empty] | 0.29466 | 0.29515 | 0.30538 | 0.30535 | 0.28506
¦ PIER 3 | 691.8393 | 691.9705 | 692.1015 | 691.9923 | 691.8828 | "fake proposed seat" | [5 empty] | 0.17925 | 0.19052 | 0.19153 | 0.18229 | 0.20278
¦ BRG. FWD. ABUT. | 690.7955 | 690.9343 | 691.0728 | 690.9711 | 690.8691 |  |  |  | 690.7955 | 0.54546 |  | 0.082516 | 0.071314 | 0.10985 | 0.098139 | 0.066167
PROPOSED SEATS | [8 empty] | LEVEL ABUTMENT SEATS ?? | *using 9in from bottom of beam and bearing height for semi-integral. (SCID 1-21)
LOCATION | ¦ GIRDER 1 | ¦ GIRDER 2 | ¦ GIRDER 3 | ¦ GIRDER 4 | ¦ GIRDER 5
¦ BRG. REAR ABUT. | 690.8329 | 690.9259 | 691.0089 | 690.8829 | 690.7029 |  |  |  | 690.7029
¦ PIER 1 | 691.71 | 691.84 | 691.98 | 691.84 | 691.72 | Ex. Seat
¦ PIER 2 | 691.62 | 691.74 | 691.85 | 691.73 | 691.63 | Ex. Seat
¦ PIER 3 | 691.66 | 691.78 | 691.91 | 691.81 | 691.68 | Ex. seat
¦ BRG. FWD. ABUT. | 690.7129 | 690.8629 | 690.9629 | 690.8729 | 690.8029 |  |  |  | 690.7129
Deck Thickness = | 8.5 | in
Min. brg assembly | 9 | in |  |  |  | Top and bottom original plates: 13.5" x 0.5" x 20'-3" @ pier 1 & 3
Beam depth at abutments = | 35.6 | in |  |  |  | Top and bottom original plates: 13.5" x 13/16" x 33'-6" @ pier 2
Beam depth at pier 1 and 3= | 37 | in | [14 empty] | PVI Station = | 5076.04 |  | PVC Station | 4576.04
Beam depth at pier 2= | 37.625 | in |  |  | Proposed cover plate thickness P1&P3= | 0.5 | in | NO REHAB -- USING ORIGINAL COVERPLATES | [8 empty] | PVI Elevation = | 704.6 |  | PVC Elevation | 688.75
Haunch minimum | 2 | in |  |  | Proposed cover plate thickness P2= | 0.8125 | in | [9 empty] | V.C. Length= | 1000
Minimum HP (12 x53) section |  | in | [14 empty] | begin grade (%) | 3.17% |  | PVT Station | 5576.04
Abutment bearing height = | 4.0447 | in | [14 empty] | end grade (%) | -3.18% |  | PVT Elevation | 688.7
Rear Abutment bottom load plate = | 1.5 | in |  |  | Rear Abutment Beveled top plate= | 1.5625 | in | [9 empty] | R | -6.35e-05
Pier bearing height = | 2.9605 | in |  |  | Pier 1&3 beveled top plate= |  | in | …no HP section in pier 1&3.
Pier 1&3top load plate thickness = | 1.5 | in |  | Pier 2 top load plate= |  | 1.5 | in | [9 empty] | Cross Slope | -0.016
Forward Abutment bottom load plate = | 1.5 | in |  |  | Fwd. Abutment Beveled top plate= | 1.5625 | [10 empty] | Skew | 15
AMT UPDATED THIS TABLE
HP12X53 SECTION OR SHIM PLATE HEIGHTS (INCH) | [9 empty] | LOAD PLATE BEVELS USING INSTANTANEOUS SLOPE
LOCATION | ¦ GIRDER 1 | ¦ GIRDER 2 | ¦ GIRDER 3 | ¦ GIRDER 4 | ¦ GIRDER 5 | MAX. | MIN. |  |  | LOCATION | SLOPE, % | LOAD PL LENGTH, IN. | TOTAL BEVEL, IN. | Station
¦ BRG. REAR ABUT. (HP - DIM. B) | 6.2117 | 7.3177 | 8.3007 | 6.7607 | 4.6175 | 8.3125 | 4.625 |  | HP SECTION HEIGHT | ¦ BRG. REAR ABUT. | 0.9062% | 13 | 0.125 | 4932.54
¦ PIER 1 (SHIMS - DIM. A) | 0.96999 | 0.48642 | 0.35976 | 0.47003 | 0.097227 | 1 | 0.125 |  | VARYING LOAD PLATE | ¦ PIER 1 | 0.5316% | 16 | 0.0625 | 4991.54
¦ PIER 2 (HP - DIM. B) | 2.6959 | 2.7018 | 2.8245 | 2.5842 | 2.4608 | 2.8125 | 2.4375 |  | HP SECTION HEIGHT | ¦ PIER 2 | -0.005% | 16 | 0 | 5076.04
¦ PIER 3 (SHIMS - DIM. A) | 0.838 | 1.2062 | 1.3384 | 0.74743 | 1.2334 | 1.3125 | 0 |  | VARYING LOAD PLATE | ¦ PIER 3 | -0.5416% | 16 | -0.0625 | 5160.54
¦ BRG. FWD. ABUT. (HP - DIM. B) | 4.9775 | 6.7631 | 7.9456 | 6.845 | 5.9813 | 7.9375 | 5 |  | HP SECTION HEIGHT | ¦ BRG. FWD. ABUT. | -0.9162% | 13 | -0.125 | 5219.54
*Abutment seats leveled
Fractions
HP12X53 SECTION OR SHIM PLATE HEIGHTS (INCH)
LOCATION | ¦ GIRDER 1 | ¦ GIRDER 2 | ¦ GIRDER 3 | ¦ GIRDER 4 | ¦ GIRDER 5 | MAX. | MIN.
¦ BRG. REAR ABUT. (HP - DIM. B) | 6.1875 | 7.3125 | 8.3125 | 6.75 | 4.625 | 8.3125 | 4.625
¦ PIER 1 (SHIMS - DIM. A) | 1 | 0.5 | 0.375 | 0.5 | 0.125 | 1 | 0.125
¦ PIER 2 (HP - DIM. B) | 2.6875 | 2.6875 | 2.8125 | 2.5625 | 2.4375 | 2.8125 | 2.4375
¦ PIER 3 (SHIMS - DIM. A) | 0 | 1.1875 | 1.3125 | 0.75 | 1.25 | 1.3125 | 0
¦ BRG. FWD. ABUT. (HP - DIM. B) | 5 | 6.75 | 7.9375 | 6.875 | 6 | 7.9375 | 5

## APPR. SLAB
Vertical Curve
| PVI Station = | 5076.04 |  | PVC Station | 4576.04
| PVI Elevation = | 704.6 |  | PVC Elevation | 688.75
| V.C. Length= | 1000
| begin grade (%) | 3.17% |  | PVT Station | 5576.04
| end grade (%) | -3.18% |  | PVT Elevation | 688.7
| R | -6.35e-05
| Cross Slope | -0.016
| Skew | 15
-16.75 | 0 | 16.75 | offset
APPROACH SLAB ELEVATIONS
Left toe of parapet | Profile grade | Right toe of parapet
4909.6981 | 4905.21 | 4900.7219 | -8.9763
695.5243 | 695.7445 | 695.4274 | -0.096923
4934.6981 | 4930.21 | 4925.7219 | -8.9763
695.7673 | 695.9946 | 695.6846 | -0.082674
5226.3581 | 5221.87 | 5217.3819 | -8.9763
695.6696 | 695.98 | 695.7531 | 0.083571
5251.3581 | 5246.87 | 5242.3819 | -8.9763
695.4099 | 695.7274 | 695.5077 | 0.097821
Approach slab thicknees |  | 1.25 | ft
Sleeper slab type |  | Type C
SLEEPER SLAB ELEVATIONS
Left toe of parapet (left and right) | Profile grade (left and right) | Right toe of parapet (left and right)
4907.6276 | 4903.1394 | 4898.6513 | Rear Approach
694.2524 | 694.472 | 694.1543
4913.8393 | 4909.3511 | 4904.863
694.3173 | 694.5387 | 694.2227
5247.217 | 5242.7289 | 5238.2407 | Forward Appraoch
694.2056 | 694.522 | 694.3011
5253.4287 | 5248.9406 | 5244.4524
694.1366 | 694.4547 | 694.2356
SLEEPER SLAB ELEVATION
PLAN LABEL | REAR | FORWARD
1 | 4907.6276 | 5247.217
| 694.2524 | 694.2056
2 | 4913.8393 | 5253.4287
| 694.3173 | 694.1366
3 | 4903.1394 | 5242.7289
| 694.472 | 694.522
4 | 4909.3511 | 5248.9406
| 694.5387 | 694.4547
5 | 4898.6513 | 5238.2407
| 694.1543 | 694.3011
6 | 4904.863 | 5244.4524
| 694.2227 | 694.2356
Note on B21: Author: 49+34.62 in plan. (squared off) other locations similar.

## Screed
SCREED STATIONS AND ELEVATIONS
| LOCATION | LEFT TOE OF PARAPET | ℄ CONSTR. AND PROFILE GRADE | RIGHT TOE OF PARAPET | not used, but spot checked and OK
SPAN 1 | ℄ BRG. REAR ABUT. | 4937.0281 | 4932.54 | 4928.0519
|  | 695.7879 | 696.0159 | 695.7066
| 0.25 | 4951.7781 | 4947.29 | 4942.8019
|  | 695.935 | 696.1654 | 695.8621
| 0.5 | 4966.5281 | 4962.04 | 4957.5519
|  | 696.045 | 696.2794 | 695.9804
| 0.75 | 4981.2781 | 4976.79 | 4972.3019
|  | 696.1226 | 696.3625 | 696.0664
| ℄ PIER 1 | 4996.0281 | 4991.54 | 4987.0519
SPAN 2 |  | 696.1952 | 696.44 | 696.1475
| 0.25 | 5017.1531 | 5012.665 | 5008.1769
|  | 696.3158 | 696.5646 | 696.2801
| 0.5 | 5038.2781 | 5033.79 | 5029.3019
|  | 696.4004 | 696.6537 | 696.3768
| 0.75 | 5059.4031 | 5054.915 | 5050.4269
|  | 696.4101 | 696.6713 | 696.3985
| ℄ PIER 2 | 5080.5281 | 5076.04 | 5071.5519
SPAN 3 |  | 696.3936 | 696.6625 | 696.3941
| 0.25 | 5101.6531 | 5097.165 | 5092.6769
|  | 696.396 | 696.6691 | 696.4084
| 0.5 | 5122.7781 | 5118.29 | 5113.8019
|  | 696.3721 | 696.6495 | 696.3967
| 0.75 | 5143.9031 | 5139.415 | 5134.9269
|  | 696.2734 | 696.5582 | 696.3099
| ℄ PIER 3 | 5165.0281 | 5160.54 | 5156.0519
SPAN 4 |  | 696.1386 | 696.4316 | 696.1872
| 0.25 | 5179.7781 | 5175.29 | 5170.8019
|  | 696.0561 | 696.3526 | 696.1131
| 0.5 | 5194.5281 | 5190.04 | 5185.5519
|  | 695.9686 | 696.268 | 696.034
| 0.75 | 5209.2781 | 5204.79 | 5200.3019
|  | 695.8488 | 696.1525 | 695.9226
| ℄ BRG. FWD. ABUT. | 5224.0281 | 5219.54 | 5215.0519
|  | 695.6918 | 696.0015 | 695.774
| NOTE: | SCREED ELEVATIONS SHOWN REPRESENT THE THEORETICAL DECK SURFACE LOCATION PRIOR TO DEFLECTIONS CAUSED BY DECK PLACEMENT AND OTHER ANTICIPATED DEAD LOADS.

## Exterior defl
| TABLE | 1.2.8.1=COMP | AND | NONCOMP | DL | DEFL | FOR | INFINITY | AND | N | = | 24 | (UNFACTORED)
**************************************************
|  |  |  | Noncomposite |  | composite
| ------------------------------------------------------------------------------- |  |  | Beam, in | Slab, in | Concentr. | Uniform
0 | 1 | 0 | 0 | 0 | 0 | 0 | 0
| 1 | 1 | 2.95 | -0.0098 | -0.0625 | 0 | -0.0093
| 1 | 2 | 5.9 | -0.0191 | -0.1219 | 0 | -0.0182
| 1 | 3 | 8.85 | -0.0273 | -0.1754 | 0 | -0.0261
| 1 | 4 | 11.8 | -0.0341 | -0.2209 | 0 | -0.033
1/4 | 1 | 5 | 14.75 | -0.039 | -0.2567 | 0 | -0.0383
| 1 | 6 | 17.7 | -0.0421 | -0.2817 | 0 | -0.0421
| 1 | 7 | 20.65 | -0.0432 | -0.2952 | 0 | -0.0442
| 1 | 8 | 23.6 | -0.0423 | -0.2972 | 0 | -0.0446
| 1 | 9 | 26.55 | -0.0395 | -0.288 | 0 | -0.0433
1/2 | 1 | 10 | 29.5 | -0.035 | -0.2687 | 0 | -0.0405
| 1 | 11 | 32.45 | -0.0293 | -0.2407 | 0 | -0.0364
| 1 | 12 | 35.4 | -0.0227 | -0.2059 | 0 | -0.0312
| 1 | 13 | 38.35 | -0.0157 | -0.1668 | 0 | -0.0253
| 1 | 14 | 41.3 | -0.009 | -0.1265 | 0 | -0.0191
3/4 | 1 | 15 | 44.25 | -0.0031 | -0.0881 | 0 | -0.0131
| 1 | 16 | 47.2 | 0.0013 | -0.0547 | 0 | -0.0078
| 1 | 17 | 50.15 | 0.0039 | -0.0287 | 0 | -0.0035
| 1 | 18 | 53.1 | 0.0048 | -0.0094 | 0 | -0.0006
| 1 | 19 | 56.05 | 0.0037 | 0.001 | 0 | 0.0008
1 | 1 | 20 | 59 | 0 | 0 | 0 | 0
0 | 2 | 0 | 0 | 0 | 0 | 0 | 0
| 2 | 1 | 4.22 | -0.0102 | -0.0239 | 0 | -0.0054
| 2 | 2 | 8.45 | -0.0248 | -0.0688 | 0 | -0.0146
| 2 | 3 | 12.67 | -0.0428 | -0.1307 | 0 | -0.0267
| 2 | 4 | 16.9 | -0.0634 | -0.2068 | 0 | -0.0406
1/4 | 2 | 5 | 21.12 | -0.084 | -0.2868 | 0 | -0.0549
| 2 | 6 | 25.35 | -0.1027 | -0.362 | 0 | -0.0681
| 2 | 7 | 29.58 | -0.1179 | -0.4253 | 0 | -0.0791
| 2 | 8 | 33.8 | -0.1284 | -0.4715 | 0 | -0.0871
| 2 | 9 | 38.02 | -0.1335 | -0.497 | 0 | -0.0915
1/2 | 2 | 10 | 42.25 | -0.1328 | -0.4999 | 0 | -0.0921
| 2 | 11 | 46.47 | -0.1264 | -0.4804 | 0 | -0.0888
| 2 | 12 | 50.7 | -0.1149 | -0.44 | 0 | -0.0818
| 2 | 13 | 54.92 | -0.0991 | -0.3822 | 0 | -0.0717
| 2 | 14 | 59.15 | -0.0805 | -0.3123 | 0 | -0.0594
3/4 | 2 | 15 | 63.37 | -0.0608 | -0.237 | 0 | -0.0458
| 2 | 16 | 67.6 | -0.0422 | -0.1651 | 0 | -0.0323
| 2 | 17 | 71.82 | -0.026 | -0.1022 | 0 | -0.0201
| 2 | 18 | 76.05 | -0.0127 | -0.0498 | 0 | -0.0098
| 2 | 19 | 80.27 | -0.0034 | -0.0136 | 0 | -0.0027
1 | 2 | 20 | 84.5 | 0 | 0 | 0 | 0
0 | 3 | 0 | 0 | 0 | 0 | 0 | 0
| 3 | 1 | 4.22 | -0.0034 | -0.0136 | 0 | -0.0027
| 3 | 2 | 8.45 | -0.0127 | -0.0498 | 0 | -0.0098
| 3 | 3 | -12.67 | -0.026 | -0.1022 | 0 | -0.0201
| 3 | 4 | 16.9 | -0.0422 | -0.1651 | 0 | -0.0323
1/4 | 3 | 5 | 21.12 | -0.0608 | -0.237 | 0 | -0.0458
| 3 | 6 | 25.35 | -0.0805 | -0.3123 | 0 | -0.0594
| 3 | 7 | 29.58 | -0.0991 | -0.3822 | 0 | -0.0717
| 3 | 8 | 33.8 | -0.1149 | -0.44 | 0 | -0.0818
| 3 | 9 | 38.02 | -0.1264 | -0.4804 | 0 | -0.0888
1/2 | 3 | 10 | 42.25 | -0.1328 | -0.4999 | 0 | -0.0921
| 3 | 11 | 46.47 | -0.1335 | -0.497 | 0 | -0.0915
| 3 | 12 | 50.7 | -0.1284 | -0.4715 | 0 | -0.0871
| 3 | 13 | 54.92 | -0.1179 | -0.4253 | 0 | -0.0791
| 3 | 14 | 59.15 | -0.1027 | -0.362 | 0 | -0.0681
3/4 | 3 | 15 | 63.37 | -0.084 | -0.2868 | 0 | -0.0549
| 3 | 16 | 67.6 | -0.0634 | -0.2068 | 0 | -0.0406
| 3 | 17 | 71.82 | -0.0428 | -0.1306 | 0 | -0.0267
| 3 | 18 | 76.05 | -0.0248 | -0.0688 | 0 | -0.0146
| 3 | 19 | 80.27 | -0.0102 | -0.0239 | 0 | -0.0054
1 | 3 | 20 | 84.5 | 0 | 0 | 0 | 0
0 | 4 | 0 | 0 | 0 | 0 | 0 | 0
| 4 | 1 | 2.95 | 0.0037 | 0.001 | 0 | 0.0008
| 4 | 2 | 5.9 | 0.0048 | -0.0094 | 0 | -0.0006
| 4 | 3 | 8.85 | 0.0039 | -0.0287 | 0 | -0.0035
| 4 | 4 | 11.8 | 0.0013 | -0.0547 | 0 | -0.0078
1/4 | 4 | 5 | 14.75 | -0.0031 | -0.0881 | 0 | -0.0131
| 4 | 6 | 17.7 | -0.009 | -0.1265 | 0 | -0.0191
| 4 | 7 | 20.65 | -0.0157 | -0.1668 | 0 | -0.0253
| 4 | 8 | 23.6 | -0.0227 | -0.2059 | 0 | -0.0312
| 4 | 9 | 26.55 | -0.0293 | -0.2407 | 0 | -0.0364
1/2 | 4 | 10 | 29.5 | -0.035 | -0.2687 | 0 | -0.0405
| 4 | 11 | 32.45 | -0.0395 | -0.288 | 0 | -0.0433
| 4 | 12 | 35.4 | -0.0423 | -0.2972 | 0 | -0.0446
| 4 | 13 | 38.35 | -0.0432 | -0.2952 | 0 | -0.0442
| 4 | 14 | 41.3 | -0.0421 | -0.2817 | 0 | -0.0421
3/4 | 4 | 15 | 44.25 | -0.039 | -0.2567 | 0 | -0.0383
| 4 | 16 | 47.2 | -0.0341 | -0.2209 | 0 | -0.033
| 4 | 17 | 50.15 | -0.0273 | -0.1754 | 0 | -0.0261
| 4 | 18 | 53.1 | -0.0191 | -0.1219 | 0 | -0.0182
| 4 | 19 | 56.05 | -0.0098 | -0.0625 | 0 | -0.0093
1 | 4 | 20 | 59 | 0 | 0 | 0 | 0

## Interior defl
| TABLE | 1.2.8.1=COMP | AND | NONCOMP | DL | DEFL | FOR | INFINITY | AND | N | = | 24 | (UNFACTORED)
**************************************************
|  |  |  | non-composite |  | composite
|  |  |  | Beam, in | Slab, in | concentrated | Uniform
0 | 1 | 0 | 0 | 0 | 0 | 0 | 0
| 1 | 1 | 2.95 | -0.0098 | -0.0573 | 0 | -0.0092
| 1 | 2 | 5.9 | -0.0191 | -0.1117 | 0 | -0.0179
| 1 | 3 | 8.85 | -0.0273 | -0.1608 | 0 | -0.0258
| 1 | 4 | 11.8 | -0.0341 | -0.2025 | 0 | -0.0325
1/4 | 1 | 5 | 14.75 | -0.039 | -0.2353 | 0 | -0.0378
| 1 | 6 | 17.7 | -0.0421 | -0.2581 | 0 | -0.0416
| 1 | 7 | 20.65 | -0.0432 | -0.2705 | 0 | -0.0436
| 1 | 8 | 23.6 | -0.0423 | -0.2723 | 0 | -0.044
| 1 | 9 | 26.55 | -0.0395 | -0.264 | 0 | -0.0427
1/2 | 1 | 10 | 29.5 | -0.035 | -0.2462 | 0 | -0.04
| 1 | 11 | 32.45 | -0.0293 | -0.2205 | 0 | -0.0359
| 1 | 12 | 35.4 | -0.0227 | -0.1886 | 0 | -0.0307
| 1 | 13 | 38.35 | -0.0157 | -0.1529 | 0 | -0.0249
| 1 | 14 | 41.3 | -0.009 | -0.1159 | 0 | -0.0188
3/4 | 1 | 15 | 44.25 | -0.0031 | -0.0807 | 0 | -0.0129
| 1 | 16 | 47.2 | 0.0013 | -0.0501 | 0 | -0.0076
| 1 | 17 | 50.15 | 0.0039 | -0.0263 | 0 | -0.0035
| 1 | 18 | 53.1 | 0.0048 | -0.0086 | 0 | -0.0005
| 1 | 19 | 56.05 | 0.0037 | 0.0009 | 0 | 0.0008
1 | 1 | 20 | 59 | 0 | 0 | 0 | 0
0 | 2 | 0 | 0 | 0 | 0 | 0 | 0
| 2 | 1 | 4.22 | -0.0102 | -0.0219 | 0 | -0.0053
| 2 | 2 | 8.45 | -0.0248 | -0.063 | 0 | -0.0144
| 2 | 3 | 12.67 | -0.0428 | -0.1197 | 0 | -0.0263
| 2 | 4 | 16.9 | -0.0634 | -0.1895 | 0 | -0.0402
1/4 | 2 | 5 | 21.12 | -0.084 | -0.2628 | 0 | -0.0543
| 2 | 6 | 25.35 | -0.1027 | -0.3317 | 0 | -0.0673
| 2 | 7 | 29.58 | -0.1179 | -0.3898 | 0 | -0.0782
| 2 | 8 | 33.8 | -0.1284 | -0.4321 | 0 | -0.0861
| 2 | 9 | 38.02 | -0.1335 | -0.4554 | 0 | -0.0904
1/2 | 2 | 10 | 42.25 | -0.1328 | -0.4581 | 0 | -0.091
| 2 | 11 | 46.47 | -0.1264 | -0.4402 | 0 | -0.0877
| 2 | 12 | 50.7 | -0.1149 | -0.4032 | 0 | -0.0808
| 2 | 13 | 54.92 | -0.0991 | -0.3503 | 0 | -0.0709
| 2 | 14 | 59.15 | -0.0805 | -0.2862 | 0 | -0.0587
3/4 | 2 | 15 | 63.37 | -0.0608 | -0.2172 | 0 | -0.0453
| 2 | 16 | 67.6 | -0.0422 | -0.1513 | 0 | -0.032
| 2 | 17 | 71.82 | -0.026 | -0.0936 | 0 | -0.0199
| 2 | 18 | 76.05 | -0.0127 | -0.0456 | 0 | -0.0097
| 2 | 19 | 80.27 | -0.0034 | -0.0125 | 0 | -0.0027
1 | 2 | 20 | 84.5 | 0 | 0 | 0 | 0
0 | 3 | 0 | 0 | 0 | 0 | 0 | 0
| 3 | 1 | 4.22 | -0.0034 | -0.0125 | 0 | -0.0027
| 3 | 2 | 8.45 | -0.0127 | -0.0456 | 0 | -0.0097
| 3 | 3 | 12.67 | -0.026 | -0.0936 | 0 | -0.0199
| 3 | 4 | 16.9 | -0.0422 | -0.1513 | 0 | -0.032
1/4 | 3 | 5 | 21.12 | -0.0608 | -0.2172 | 0 | -0.0453
| 3 | 6 | 25.35 | -0.0805 | -0.2862 | 0 | -0.0587
| 3 | 7 | 29.58 | -0.0991 | -0.3503 | 0 | -0.0709
| 3 | 8 | 33.8 | -0.1149 | -0.4032 | 0 | -0.0808
| 3 | 9 | 38.02 | -0.1264 | -0.4402 | 0 | -0.0877
1/2 | 3 | 10 | 42.25 | -0.1328 | -0.4581 | 0 | -0.091
| 3 | 11 | 46.47 | -0.1335 | -0.4554 | 0 | -0.0904
| 3 | 12 | 50.7 | -0.1284 | -0.4321 | 0 | -0.0861
| 3 | 13 | 54.92 | -0.1179 | -0.3897 | 0 | -0.0782
| 3 | 14 | 59.15 | -0.1027 | -0.3317 | 0 | -0.0673
3/4 | 3 | 15 | 63.37 | -0.084 | -0.2628 | 0 | -0.0543
| 3 | 16 | 67.6 | -0.0634 | -0.1895 | 0 | -0.0402
| 3 | 17 | 71.82 | -0.0428 | -0.1197 | 0 | -0.0263
| 3 | 18 | 76.05 | -0.0248 | -0.063 | 0 | -0.0144
| 3 | 19 | 80.27 | -0.0102 | -0.0219 | 0 | -0.0053
1 | 3 | 20 | 84.5 | 0 | 0 | 0 | 0
0 | 4 | 0 | 0 | 0 | 0 | 0 | 0
| 4 | 1 | 2.95 | 0.0037 | 0.0009 | 0 | 0.0008
| 4 | 2 | 5.9 | 0.0048 | -0.0086 | 0 | -0.0005
| 4 | 3 | 8.85 | 0.0039 | -0.0263 | 0 | -0.0035
| 4 | 4 | 11.8 | 0.0013 | -0.0501 | 0 | -0.0076
1/4 | 4 | 5 | 14.75 | -0.0031 | -0.0807 | 0 | -0.0129
| 4 | 6 | 17.7 | -0.009 | -0.1159 | 0 | -0.0188
| 4 | 7 | 20.65 | -0.0157 | -0.1529 | 0 | -0.0249
| 4 | 8 | 23.6 | -0.0227 | -0.1886 | 0 | -0.0307
| 4 | 9 | 26.55 | -0.0293 | -0.2205 | 0 | -0.0359
1/2 | 4 | 10 | 29.5 | -0.035 | -0.2462 | 0 | -0.04
| 4 | 11 | 32.45 | -0.0395 | -0.264 | 0 | -0.0427
| 4 | 12 | 35.4 | -0.0423 | -0.2723 | 0 | -0.044
| 4 | 13 | 38.35 | -0.0432 | -0.2705 | 0 | -0.0436
| 4 | 14 | 41.3 | -0.0421 | -0.2581 | 0 | -0.0416
3/4 | 4 | 15 | 44.25 | -0.039 | -0.2353 | 0 | -0.0378
| 4 | 16 | 47.2 | -0.0341 | -0.2025 | 0 | -0.0325
| 4 | 17 | 50.15 | -0.0273 | -0.1608 | 0 | -0.0258
| 4 | 18 | 53.1 | -0.0191 | -0.1117 | 0 | -0.0179
| 4 | 19 | 56.05 | -0.0098 | -0.0573 | 0 | -0.0092
1 | 4 | 20 | 59 | 0 | 0 | 0 | 0

## Deflection summary
| Beam |  | Slab |  | Composite, no FWS
LOCATION | Exterior | Interior | Exterior | Interior | Exterior | Interior
¦ BRG. REAR ABUT. | [9 empty] | IN INCHES
| 0 | 0 | 0 | 0 | 0 | 0 | 0 | 0 | 0
0.25 | [6 empty] | 0 | 0 | 0
| -0.039 | -0.039 | -0.2567 | -0.2353 | -0.0383 | -0.0378 | -0.334 | -0.3121 | -0.0219
0.5 | [6 empty] | 0 | 0 | 0
| -0.035 | -0.035 | -0.2687 | -0.2462 | -0.0405 | -0.04 | -0.3442 | -0.3212 | -0.023
0.75 | [6 empty] | 0 | 0 | 0
| -0.0031 | -0.0031 | -0.0881 | -0.0807 | -0.0131 | -0.0129 | -0.1043 | -0.0967 | -0.0076
¦ PIER 1 | [6 empty] | 0 | 0 | 0
| 0 | 0 | 0 | 0 | 0 | 0 | 0 | 0 | 0
0.25 | [6 empty] | 0 | 0 | 0
| -0.084 | -0.084 | -0.2868 | -0.2628 | -0.0549 | -0.0543 | -0.4257 | -0.4011 | -0.0246
0.5 | [6 empty] | 0 | 0 | 0
| -0.1328 | -0.1328 | -0.4999 | -0.4581 | -0.0921 | -0.091 | -0.7248 | -0.6819 | -0.0429
0.75 | [6 empty] | 0 | 0 | 0
| -0.0608 | -0.0608 | -0.237 | -0.2172 | -0.0458 | -0.0453 | -0.3436 | -0.3233 | -0.0203
¦ PIER 2 | [6 empty] | 0 | 0 | 0
| 0 | 0 | 0 | 0 | 0 | 0 | 0 | 0 | 0
0.25 | [6 empty] | 0 | 0 | 0
| -0.0608 | -0.0608 | -0.237 | -0.2172 | -0.0458 | -0.0453 | -0.3436 | -0.3233 | -0.0203
0.5 | [6 empty] | 0 | 0 | 0
| -0.1328 | -0.1328 | -0.4999 | -0.4581 | -0.0921 | -0.091 | -0.7248 | -0.6819 | -0.0429
0.75 | [6 empty] | 0 | 0 | 0
| -0.084 | -0.084 | -0.2868 | -0.2628 | -0.0549 | -0.0543 | -0.4257 | -0.4011 | -0.0246
¦ PIER 3 | [6 empty] | 0 | 0 | 0
| 0 | 0 | 0 | 0 | 0 | 0 | 0 | 0 | 0
0.25 | [6 empty] | 0 | 0 | 0
| -0.0031 | -0.0031 | -0.0881 | -0.0807 | -0.0131 | -0.0129 | -0.1043 | -0.0967 | -0.0076
0.5 | [6 empty] | 0 | 0 | 0
| -0.035 | -0.035 | -0.2687 | -0.2462 | -0.0405 | -0.04 | -0.3442 | -0.3212 | -0.023
0.75 | [6 empty] | 0 | 0 | 0
| -0.039 | -0.039 | -0.2567 | -0.2353 | -0.0383 | -0.0378 | -0.334 | -0.3121 | -0.0219
¦ BRG. FWD. ABUT. | [6 empty] | 0 | 0 | 0
| 0 | 0 | 0 | 0 | 0 | 0 | 0 | 0 | 0

## Top of haunch table
TOP OF HAUNCH STATIONS AND ELEVATIONS
| LOCATION | BEAM 1 | BEAM 2 | BEAM 3 | BEAM 4 | BEAM 5 | Not used, but column reference is off starting at Beam 3 -- updated in this file -- if used, will need to be fixed in the original file
SPAN 1 | BRG. REAR ABUT. | 4936.5592 | 4934.5496 | 4932.54 | 4930.5304 | 4928.5208
|  | 695.1034 | 695.2056 | 695.3075 | 695.1692 | 695.0306 | DECK THK. = | 8.5 | IN
| 0.25 | 4951.3092 | 4949.2996 | 4947.29 | 4945.2804 | 4943.2708
|  | 695.251 | 695.3533 | 695.4571 | 695.3206 | 695.1857
| 0.5 | 4966.0592 | 4964.0496 | 4962.04 | 4960.0304 | 4958.0208
|  | 695.3614 | 695.4654 | 695.5711 | 695.4365 | 695.3036
| 0.75 | 4980.8092 | 4978.7996 | 4976.79 | 4974.7804 | 4972.7708
|  | 695.4394 | 695.5466 | 695.6542 | 695.5215 | 695.3892
| PIER 1 | 4995.5592 | 4993.5496 | 4991.54 | 4989.5304 | 4987.5208
SPAN 2 |  | 695.5125 | 695.6222 | 695.7317 | 695.6009 | 695.4698
| 0.25 | 5016.6842 | 5014.6746 | 5012.665 | 5010.6554 | 5008.6458
|  | 695.6338 | 695.7441 | 695.8562 | 695.7281 | 695.6018
| 0.5 | 5037.8092 | 5035.7996 | 5033.79 | 5031.7804 | 5029.7708
|  | 695.719 | 695.8305 | 695.9454 | 695.8199 | 695.6978
| 0.75 | 5058.9342 | 5056.9246 | 5054.915 | 5052.9054 | 5050.8958
|  | 695.7293 | 695.8454 | 695.9629 | 695.8402 | 695.7189
| PIER 2 | 5080.0592 | 5078.0496 | 5076.04 | 5074.0304 | 5072.0208
SPAN 3 |  | 695.7135 | 695.8339 | 695.9542 | 695.8341 | 695.7139
| 0.25 | 5101.1842 | 5099.1746 | 5097.165 | 5095.1554 | 5093.1458
|  | 695.7164 | 695.8379 | 695.9608 | 695.8435 | 695.7276
| 0.5 | 5122.3092 | 5120.2996 | 5118.29 | 5116.2804 | 5114.2708
|  | 695.6932 | 695.8155 | 695.9411 | 695.8265 | 695.7152
| 0.75 | 5143.4342 | 5141.4246 | 5139.415 | 5137.4054 | 5135.3958
|  | 695.5951 | 695.7216 | 695.8499 | 695.738 | 695.6278
| PIER 3 | 5164.5592 | 5162.5496 | 5160.54 | 5158.5304 | 5156.5208
SPAN 4 |  | 695.461 | 695.5922 | 695.7232 | 695.614 | 695.5045
| 0.25 | 5179.3092 | 5177.2996 | 5175.29 | 5173.2804 | 5171.2708
|  | 695.3788 | 695.5114 | 695.6442 | 695.5369 | 695.4299
| 0.5 | 5194.0592 | 5192.0496 | 5190.04 | 5188.0304 | 5186.0208
|  | 695.2918 | 695.4249 | 695.5597 | 695.4542 | 695.3504
| 0.75 | 5208.8092 | 5206.7996 | 5204.79 | 5202.7804 | 5200.7708
|  | 695.1724 | 695.3075 | 695.4442 | 695.3406 | 695.2386
| BRG. FWD. ABUT. | 5223.5592 | 5221.5496 | 5219.54 | 5217.5304 | 5215.5208
|  | 695.0158 | 695.1546 | 695.2932 | 695.1915 | 695.0895
| NOTE: | TOP OF HAUNCH ELEVATIONS SHOWN REPRESENT THE THEORETICAL LOCATION OF THE BOTTOM OF THE DECK ABOVE THE BEAM HAUNCH PRIOR TO DEFLECTIONS CAUSED BY DECK PLACEMENT AND OTHER ANTICIPATED DEAD LOADS.

## CAMBER CHECK
STRUCTURAL STEEL DEFLECTION AND CAMBER TABLE - EXTERIOR BEAM
| SPAN 1 |  |  |  |  | SPAN 2 |  |  |  |  | SPAN 3 |  |  |  |  | SPAN 4
| ¦ BRG. REAR ABUT. | 1/4 | 1/2 | 3/4 | ¦ PIER 1 |  | 1/4 | 1/2 | 3/4 | ¦ PIER 2 |  | 1/4 | 1/2 | 3/4 | ¦ PIER 3 |  | 1/4 | 1/2 | 3/4 | ¦ BRG. FWD. ABUT.
DEFLECTION DUE TO STEEL DL | 0 | -0.039 | -0.035 | -0.0031 | 0 |  | -0.084 | -0.1328 | -0.0608 | 0 |  | -0.0608 | -0.1328 | -0.084 | 0 |  | -0.0031 | -0.035 | -0.039 | 0
DEFLECTION DUE TO REMAINING NON-COMPOSITE DL | 0 | -0.2567 | -0.2687 | -0.0881 | 0 |  | -0.2868 | -0.4999 | -0.237 | 0 |  | -0.237 | -0.4999 | -0.2868 | 0 |  | -0.0881 | -0.2687 | -0.2567 | 0
DEFLECTION DUE TO COMPOSITE DL | 0 | -0.0383 | -0.0405 | -0.0131 | 0 |  | -0.0549 | -0.0921 | -0.0458 | 0 |  | -0.0458 | -0.0921 | -0.0549 | 0 |  | -0.0131 | -0.0405 | -0.0383 | 0
TOTAL DL DEFLECTION | 0 | -0.334 | -0.3442 | -0.1043 | 0 |  | -0.4257 | -0.7248 | -0.3436 | 0 |  | -0.3436 | -0.7248 | -0.4257 | 0 | 0 | -0.1043 | -0.3442 | -0.334 | 0
CAMBER REQUIRED FOR DL DEFLECTION | 0 | 0.334 | 0.3442 | 0.1043 | 0 |  | 0.4257 | 0.7248 | 0.3436 | 0 |  | 0.3436 | 0.7248 | 0.4257 | 0 | 0 | 0.1043 | 0.3442 | 0.334 | 0
CORRECTION FOR VERTICAL CURVE | 0 | 0.24867 | 0.33157 | 0.24867 | 0 |  | 0.51008 | 0.68011 | 0.51008 | 0 |  | 0.51008 | 0.68011 | 0.51008 | 0 |  | 0.24867 | 0.33157 | 0.24867 | 0
TOTAL CAMBER REQUIRED | 0 | 0.58267 | 0.67577 | 0.35297 | 0 |  | 0.93578 | 1.4049 | 0.85368 | 0 |  | 0.85368 | 1.4049 | 0.93578 | 0 | 0 | 0.35297 | 0.67577 | 0.58267 | 0
STRUCTURAL STEEL DEFLECTION AND CAMBER TABLE - INTERIOR BEAM
| SPAN 1 |  |  |  |  | SPAN 2 |  |  |  |  | SPAN 3 |  |  |  |  | SPAN 4
| ¦ BRG. REAR ABUT. | 1/4 | 1/2 | 3/4 | ¦ PIER 1 |  | 1/4 | 1/2 | 3/4 | ¦ PIER 2 |  | 1/4 | 1/2 | 3/4 | ¦ PIER 3 |  | 1/4 | 1/2 | 3/4 | ¦ BRG. FWD. ABUT.
DEFLECTION DUE TO STEEL DL | 0 | -0.039 | -0.035 | -0.0031 | 0 |  | -0.084 | -0.1328 | -0.0608 | 0 |  | -0.0608 | -0.1328 | -0.084 | 0 |  | -0.0031 | -0.035 | -0.039 | 0
DEFLECTION DUE TO REMAINING NON-COMPOSITE DL | 0 | -0.2353 | -0.2462 | -0.0807 | 0 |  | -0.2628 | -0.4581 | -0.2172 | 0 |  | -0.2172 | -0.4581 | -0.2628 | 0 |  | -0.0807 | -0.2462 | -0.2353 | 0
DEFLECTION DUE TO COMPOSITE DL | 0 | -0.0378 | -0.04 | -0.0129 | 0 |  | -0.0543 | -0.091 | -0.0453 | 0 |  | -0.0453 | -0.091 | -0.0543 | 0 |  | -0.0129 | -0.04 | -0.0378 | 0
TOTAL DL DEFLECTION | 0 | -0.3121 | -0.3212 | -0.0967 | 0 |  | -0.4011 | -0.6819 | -0.3233 | 0 |  | -0.3233 | -0.6819 | -0.4011 | 0 | 0 | -0.0967 | -0.3212 | -0.3121 | 0
CAMBER REQUIRED FOR DL DEFLECTION | 0 | 0.3121 | 0.3212 | 0.0967 | 0 |  | 0.4011 | 0.6819 | 0.3233 | 0 |  | 0.3233 | 0.6819 | 0.4011 | 0 | 0 | 0.0967 | 0.3212 | 0.3121 | 0
CORRECTION FOR VERTICAL CURVE | 0 | 0.24867 | 0.33157 | 0.24867 | 0 |  | 0.51008 | 0.68011 | 0.51008 | 0 |  | 0.51008 | 0.68011 | 0.51008 | 0 |  | 0.24867 | 0.33157 | 0.24867 | 0
TOTAL CAMBER REQUIRED | 0 | 0.56077 | 0.65277 | 0.34537 | 0 |  | 0.91118 | 1.362 | 0.83338 | 0 |  | 0.83338 | 1.362 | 0.91118 | 0 | 0 | 0.34537 | 0.65277 | 0.56077 | 0
| 0 | 0.5625 | 0.6875 | 0.375 | 0 | 0 | 0.9375 | 1.375 | 0.875 | 0 | 0 | 0.875 | 1.375 | 0.9375 | 0 | 0 | 0.375 | 0.6875 | 0.5625 | 0
| 0 | 0.5625 | 0.625 | 0.375 | 0 | 0 | 0.9375 | 1.375 | 0.8125 | 0 | 0 | 0.8125 | 1.375 | 0.9375 | 0 | 0 | 0.375 | 0.625 | 0.5625 | 0
Close, but a little higher than existing camber tables … Ok