## HIGHSPEED
SUPERELEVATION TRANSITION LENGTH - HIGH SPEED URBAN HIGHWAYS
ODOT L&D VOL. 1 - FIGURE 202-8E | [9 empty] | ODOT TABLES
SIMPLE CURVE CONFIGURATION
GIVENS: | [9 empty] | MAXIMUM RELATIVE GRADIENTS
V = | 50 | mph | (design speed, mph) | [7 empty] | MAX. | MAX.
Dc = | 1.5 |  | (degree of curve of alignment) |  |  |  |  | 1 |  |  | REL. | REL.
radius = | 3819.7187 | feet | (radius of curve of alignment) |  |  |  |  | 1.5 | 0.028 | DESIGN SPEED | GRAD. | SLOPE
lane width = | 12 | feet | [5 empty] | 2 | 0.035 | (mph) | (%) | (G)
| yes | Divided? | (yes or no) | [5 empty] | 0.028 | 20 | 0.74 | 135
# of lanes rotated = | 2 | lanes | [7 empty] | 25 | 0.7 | 143
e(d) = | 0.028 |  | (design superelevation rate) | [6 empty] | 30 | 0.66 | 152
b(w) = | 1 |  | (adjustment factor for number of lanes rotated) | [6 empty] | 35 | 0.62 | 161
% = | 0.5 |  | (maximum relative gradient) | [6 empty] | 40 | 0.58 | 172
G = | 200 |  | (maximum relative slope) | [6 empty] | 45 | 0.54 | 185
[10 empty] | 50 | 0.5 | 200
L(r) = | 134.4 | feet | (Superelevation Runoff Length) | [6 empty] | 55 | 0.47 | 213
L(t) = | 74.88 | feet | (Tangent Runout Length) | [6 empty] | 60 | 0.45 | 222
[10 empty] | 65 | 0.43 | 233
[10 empty] | 70 | 0.4 | 250
Is the PT or PC also a PCC? (yes or no) |  | yes
yes/no
ERROR: SPREADSHEET NOT VALID | 40717.1101 |  | 2/3, 1/3? | no | If no, then % off curve |  | 50% |  |  | ADJUSTMENT FACTORS FOR NUMBER OF LANES
ERROR: SPREADSHEET NOT VALID | 41291.2156 |  | 2/3, 1/3? | no | If no, then % off curve |  | 50%
ERROR: SPREADSHEET NOT VALID; ERROR SPREADSHEET NOT VALID; ERROR: SPREADSHEET NOT VALID; ERROR: SPREADSHEET NOT VALID
Is the surface being rotated past flat? (yes or no) |  |  | yes | [6 empty] | NO. OF LANES | DIV. | UNDIV.
Is there a spiral for super transition at the end of this curve? (yes or no) |  |  |  | no | [5 empty] | ROTATED | RDWYS | RDWYS
ERROR: SPREADSHEET NOT VALID; ERROR SPREADSHEET NOT VALID; ERROR: SPREADSHEET NOT VALID; ERROR: SPREADSHEET NOT VALID | [9 empty] | 1 | 1 | 1
P.C. SUPER INFORMATION |  |  |  | Curve Information | [5 empty] | 1.5 | 1 | 0.83
| Station | Super Rate | [7 empty] | 2 | 1 | 0.75
normal crown = | 40572.4672 | -0.016 |  | Full super length = |  | 439.1055 |  |  |  | 2.5 | 1 | 0.7
flat = | 40649.6101 | 0 |  | Slope at PC = |  | 0.014 |  |  |  | 3 | 1 | 0.67
reverse crown = | 40726.753 | 0.016 |  | % of e(d) Achieved @ PC = |  | 50% |  |  |  | 3.5 | 1 | 0.64
full super = | 40784.6101 | 0.028 |  | Slope at PT = |  | 0.014
|  |  |  | % of e(d) Achieved @ PT = |  | 50%
P.T. SUPER INFORMATION |  |  |  | L(r) used for calcs = |  | 135 |  |  |  | DESIGN SUPERELEVATION RATES
| Station | Super Rate |  | L(t) used for calcs = |  | 77.1429 |  |  |  | ODOT L&D FIGURE 202-8
full super = | 41223.7156 | 0.028 |  | Super rate = |  | 0.00020741 | [5 empty] | DESIGN SPEED
reverse crown = | 41281.5727 | 0.016 | [9 empty] | 50 | 55 | 60 | 65 | 70
flat = | 41358.7156 | 0 | [7 empty] | Dc | Radius | e(d) | e(d) | e(d) | e(d) | e(d)
normal crown = | 41435.8585 | -0.016 | [7 empty] | 0.25 | 22918.312 | 0.016 | 0.016 | 0.016 | 0.016 | 0.016
[10 empty] | 0.5 | 11459.156 | 0.016 | 0.016 | 0.016 | 0.016 | 0.018
SHOULDER INFORMATION
|  | Mainline Super Rate | Shoulder 1 Super Rate |  |  | Mainline Super Rate | Shoulder 2 Super Rate |  |  | 0.75 | 7639.4373 | 0.016 | 0.018 | 0.021 | 0.024 | 0.026
| Station |  |  |  | Station |  |  |  |  | 1 | 5729.578 | 0.02 | 0.023 | 0.027 | 0.03 | 0.033
P.C. part of curve | [9 empty] | 1.5 | 3819.7187 | 0.028 | 0.032 | 0.037 | 0.041 | 0.046
[10 empty] | 2 | 2864.789 | 0.035 | 0.04 | 0.045 | 0.05 | 0.055
P.T. part of curve | [9 empty] | 2.5 | 2291.8312 | 0.04 | 0.045 | 0.051 | 0.056 | 0.059
[10 empty] | 3 | 1909.8593 | 0.045 | 0.05 | 0.055 | 0.059
[10 empty] | 3.5 | 1637.0223 | 0.048 | 0.054 | 0.058 | 0.06
[10 empty] | 4 | 1432.3945 | 0.052 | 0.057 | 0.06
STATION INFORMATION | [9 empty] | 4.5 | 1273.2396 | 0.054 | 0.059
|  |  | % of e(d) Achieved | Shoulder 1 Super Rate | Shoulder 2 Super Rate |  |  |  |  | 5 | 1145.9156 | 0.056 | 0.06
| Station | Super Rate | [7 empty] | 5.5 | 1041.7415 | 0.058 | 0.06
[10 empty] | 6 | 954.9297 | 0.059
[10 empty] | 6.5 | 881.4735 | 0.06

## LOWSPEED
SUPERELEVATION TRANSITION LENGTH - LOW SPEED URBAN RAMPS
ODOT L&D VOL. 1 - FIGURE 202-10E | [9 empty] | ODOT TABLES
SIMPLE CURVE CONFIGURATION
GIVENS: | [9 empty] | MAXIMUM RELATIVE GRADIENTS
V = | 45 | mph | (design speed, mph) | [7 empty] | MAX. | MAX.
Dc = | 8.9945 |  | (degree of curve of alignment) |  |  |  |  | 0 |  |  | REL. | REL.
radius = | 637.0077 | feet | (radius of curve of alignment) |  |  |  |  | 8.5 | 0.06 | DESIGN SPEED | GRAD. | SLOPE
lane width = | 12 | feet | [5 empty] | 9 | 0.06 | (mph) | (%) | (G)
| yes | Divided? | (yes or no) | [5 empty] | 0.06 | 20 | 0.74 | 135
# of lanes rotated = | 2 | lanes | [5 empty] | 10.5 |  | 25 | 0.7 | 143
e(d) = | 0.06 |  | (design superelevation rate) | [6 empty] | 30 | 0.66 | 152
b(w) = | 1 |  | (adjustment factor for number of lanes rotated) | [6 empty] | 35 | 0.62 | 161
% = | 0.54 |  | (maximum relative gradient) | [6 empty] | 40 | 0.58 | 172
G = | 185 |  | (maximum relative slope) | [6 empty] | 45 | 0.54 | 185
[10 empty] | 50 | 0.5 | 200
L(r) = | 266.4 | feet | (Superelevation Runoff Length) | [6 empty] | 55 | 0.47 | 213
L(t) = | 69.264 | feet | (Tangent Runout Length) | [6 empty] | 60 | 0.45 | 222
[10 empty] | 65 | 0.43 | 233
[10 empty] | 70 | 0.4 | 250
Is the PT or PC also a PCC? (yes or no) |  | yes
yes/no
ERROR: SPREADSHEET NOT VALID | 41291.2156 |  | 2/3, 1/3? | no | If no, then % off curve |  | 50% |  |  | ADJUSTMENT FACTORS FOR NUMBER OF LANES
ERROR: SPREADSHEET NOT VALID | 41912.1494 |  | 2/3, 1/3? | no | If no, then % off curve |  | 50% |  |  | NO. OF LANES | DIV. | UNDIV.
ERROR: SPREADSHEET NOT VALID; ERROR SPREADSHEET NOT VALID; ERROR: SPREADSHEET NOT VALID; ERROR: SPREADSHEET NOT VALID | [9 empty] | ROTATED | RDWYS | RDWYS
Is the surface being rotated past flat? (yes or no) |  |  | no | [6 empty] | 1 | 1 | 1
Is there a spiral for super transition at the end of this curve? (yes or no) |  |  |  | no | [5 empty] | 1.5 | 1 | 0.83
ERROR: SPREADSHEET NOT VALID; ERROR SPREADSHEET NOT VALID; ERROR: SPREADSHEET NOT VALID; ERROR: SPREADSHEET NOT VALID | [9 empty] | 2 | 1 | 0.75
P.C. SUPER INFORMATION |  |  |  | Curve Information | [5 empty] | 2.5 | 1 | 0.7
| Station | Super Rate | [7 empty] | 3 | 1 | 0.67
normal crown = |  | -0.016 |  | Full super length = |  | 350.9338 |  |  |  | 3.5 | 1 | 0.64
flat = |  | 0 |  | Slope at PC = |  | 0.03
reverse crown = | 41228.2156 | 0.016 |  | % of e(d) Achieved @ PC = |  | 50%
full super = | 41426.2156 | 0.06 |  | Slope at PT = |  | 0.03 |  |  |  | DESIGN SUPERELEVATION RATES
|  |  |  | % of e(d) Achieved @ PT = |  | 50% |  |  |  | ODOT L&D FIGURE 202-10
P.T. SUPER INFORMATION |  |  |  | L(r) used for calcs = |  | 270 | [5 empty] | DESIGN SPEED
| Station | Super Rate |  | L(t) used for calcs = |  | 72 | [5 empty] | 25 | 30 | 35 | 40 | 45
full super = | 41777.1494 | 0.06 |  | Super rate = |  | 0.00022222 |  |  |  | Dc | Radius | e(d) | e(d) | e(d) | e(d) | e(d)
reverse crown = | 41975.1494 | 0.016 | [7 empty] | 0.25 | 22918.312 | 0.016 | 0.016 | 0.016 | 0.016 | 0.016
flat = |  | 0 | [7 empty] | 0.5 | 11459.156 | 0.016 | 0.016 | 0.016 | 0.016 | 0.016
normal crown = |  | -0.016 | [7 empty] | 0.75 | 7639.4373 | 0.016 | 0.016 | 0.016 | 0.016 | 0.016
[10 empty] | 1 | 5729.578 | 0.016 | 0.016 | 0.016 | 0.016 | 0.017
SHOULDER INFORMATION | [9 empty] | 1.5 | 3819.7187 | 0.016 | 0.016 | 0.016 | 0.02 | 0.024
|  | Mainline Super Rate | Shoulder 1 Super Rate |  |  | Mainline Super Rate | Shoulder 2 Super Rate |  |  | 2 | 2864.789 | 0.016 | 0.016 | 0.021 | 0.025 | 0.03
| Station |  |  |  | Station |  |  |  |  | 2.5 | 2291.8312 | 0.016 | 0.02 | 0.025 | 0.03 | 0.035
P.C. part of curve | 41336.2156 | 0.04 | 0.04 |  | 41291.2156 | 0.03 | 0.04 |  |  | 3 | 1909.8593 | 0.018 | 0.023 | 0.028 | 0.034 | 0.039
| 41426.2156 | 0.06 | 0.06 |  | 41426.2156 | 0.06 | 0.01 |  |  | 3.5 | 1637.0223 | 0.02 | 0.026 | 0.032 | 0.037 | 0.043
[10 empty] | 4 | 1432.3945 | 0.022 | 0.029 | 0.034 | 0.04 | 0.046
P.T. part of curve | 41777.1494 | 0.06 | 0.06 |  | 41777.1494 | 0.06 | 0.01 |  |  | 4.5 | 1273.2396 | 0.024 | 0.031 | 0.037 | 0.043 | 0.049
| 41867.1494 | 0.04 | 0.04 |  | 41912.1494 | 0.03 | 0.04 |  |  | 5 | 1145.9156 | 0.026 | 0.033 | 0.039 | 0.045 | 0.051
[10 empty] | 5.5 | 1041.7415 | 0.028 | 0.035 | 0.041 | 0.047 | 0.053
[10 empty] | 6 | 954.9297 | 0.03 | 0.036 | 0.042 | 0.049 | 0.055
STATION INFORMATION | [9 empty] | 6.5 | 881.4735 | 0.031 | 0.038 | 0.044 | 0.051 | 0.057
|  |  | % of e(d) Achieved | Shoulder 1 Super Rate | Shoulder 2 Super Rate |  |  |  |  | 7 | 818.5111 | 0.033 | 0.039 | 0.045 | 0.053 | 0.058
| Station | Super Rate | [7 empty] | 7.5 | 763.9437 | 0.034 | 0.04 | 0.047 | 0.054 | 0.059
[10 empty] | 8 | 716.1972 | 0.035 | 0.041 | 0.048 | 0.055 | 0.06
[10 empty] | 8.5 | 674.068 | 0.036 | 0.042 | 0.05 | 0.056 | 0.06
[10 empty] | 9 | 636.6198 | 0.037 | 0.043 | 0.051 | 0.057 | 0.06
[10 empty] | 9.5 | 603.1135 | 0.038 | 0.045 | 0.052 | 0.058
[10 empty] | 10 | 572.9578 | 0.038 | 0.046 | 0.053 | 0.059
[10 empty] | 10.5 | 545.6741 | 0.039 | 0.046 | 0.054 | 0.059
[10 empty] | 11 | 520.8707 | 0.04 | 0.047 | 0.055 | 0.06
[10 empty] | 11.5 | 498.2242 | 0.04 | 0.048 | 0.056 | 0.06
[10 empty] | 12 | 477.4648 | 0.041 | 0.049 | 0.057
[10 empty] | 12.5 | 458.3662 | 0.042 | 0.05 | 0.057
[10 empty] | 13 | 440.7368 | 0.042 | 0.051 | 0.058
[10 empty] | 13.5 | 424.4132 | 0.043 | 0.052 | 0.058
[10 empty] | 14 | 409.2556 | 0.044 | 0.052 | 0.059
[10 empty] | 14.5 | 395.1433 | 0.044 | 0.053 | 0.059
[10 empty] | 15 | 381.9719 | 0.045 | 0.054 | 0.06
[10 empty] | 16.5 | 347.2471 | 0.047 | 0.055 | 0.06
[10 empty] | 18 | 318.3099 | 0.048 | 0.057
[10 empty] | 20 | 286.4789 | 0.05 | 0.058
[10 empty] | 22 | 260.4354 | 0.052 | 0.059
[10 empty] | 23 | 249.1121 | 0.053 | 0.06
[10 empty] | 25 | 229.1831 | 0.055
[10 empty] | 28 | 204.6278 | 0.057
[10 empty] | 31 | 184.8251 | 0.058
[10 empty] | 34 | 168.517 | 0.059
[10 empty] | 36 | 159.155 | 0.06
[10 empty] | 38 | 150.7784 | 0.06
[10 empty] | 39.5 | 145.0526 | 0.06

## NWVE21S77-1
SUPERELEVATION TRANSITION LENGTH - LOW SPEED URBAN RAMPS
ODOT L&D VOL. 1 - FIGURE 202-10E | [9 empty] | ODOT TABLES
SIMPLE CURVE CONFIGURATION
GIVENS: | [9 empty] | MAXIMUM RELATIVE GRADIENTS
V = | 25 | mph | (design speed, mph) | [7 empty] | MAX. | MAX.
Dc = | 39.5 |  | (degree of curve of alignment) |  |  |  |  | 1 |  |  | REL. | REL.
radius = | 145.0526 | feet | (radius of curve of alignment) |  |  |  |  | 39.5 | 0.06 | DESIGN SPEED | GRAD. | SLOPE
lane width = | 16 | feet | [5 empty] | 41 | 0.06 | (mph) | (%) | (G)
| yes | Divided? | (yes or no) | [5 empty] | 0.06 | 20 | 0.74 | 135
# of lanes rotated = | 1 | lanes | [5 empty] | 41 |  | 25 | 0.7 | 143
e(d) = | 0.06 |  | (design superelevation rate) | [6 empty] | 30 | 0.66 | 152
b(w) = | 1 |  | (adjustment factor for number of lanes rotated) | [6 empty] | 35 | 0.62 | 161
% = | 0.7 |  | (maximum relative gradient) | [6 empty] | 40 | 0.58 | 172
G = | 143 |  | (maximum relative slope) | [6 empty] | 45 | 0.54 | 185
[10 empty] | 50 | 0.5 | 200
L(r) = | 137.28 | feet | (Superelevation Runoff Length) | [6 empty] | 55 | 0.47 | 213
L(t) = | 35.6928 | feet | (Tangent Runout Length) | [6 empty] | 60 | 0.45 | 222
[10 empty] | 65 | 0.43 | 233
[10 empty] | 70 | 0.4 | 250
Is the PT or PC also a PCC? (yes or no) |  | no
yes/no
P.C. Station | 30090.9037 |  | 2/3, 1/3? | yes | If no, then % off curve |  | 50% |  |  | ADJUSTMENT FACTORS FOR NUMBER OF LANES
P.T. Station | 30269.3491 |  | 2/3, 1/3? | yes | If no, then % off curve |  | 50% |  |  | NO. OF LANES | DIV. | UNDIV.
[10 empty] | ROTATED | RDWYS | RDWYS
Is the surface being rotated past flat? (yes or no) |  |  | YES | [6 empty] | 1 | 1 | 1
|  |  |  | yes | [5 empty] | 1.5 | 1 | 0.83
[10 empty] | 2 | 1 | 0.75
P.C. SUPER INFORMATION |  |  |  | Curve Information | [5 empty] | 2.5 | 1 | 0.7
| Station | Super Rate | [7 empty] | 3 | 1 | 0.67
normal crown = | 29960.237 | -0.016 |  | Full super length = |  | 85.1121 |  |  |  | 3.5 | 1 | 0.64
flat = | 29997.5703 | 0 |  | Slope at PC = |  | 0.04
reverse crown = | 30034.9037 | 0.016 |  | % of e(d) Achieved @ PC = |  | 66.67%
full super = | 30137.5703 | 0.06 |  | Slope at PT = |  | 0.04 |  |  |  | DESIGN SUPERELEVATION RATES
|  |  |  | % of e(d) Achieved @ PT = |  | 66.67% |  |  |  | ODOT L&D FIGURE 202-10
P.T. SUPER INFORMATION |  |  |  | L(r) used for calcs = |  | 140 | [5 empty] | DESIGN SPEED
| Station | Super Rate |  | L(t) used for calcs = |  | 37.3333 | [5 empty] | 25 | 30 | 35 | 40 | 45
full super = | 30222.6824 | 0.06 |  | Super rate = |  | 0.00042857 |  |  |  | Dc | Radius | e(d) | e(d) | e(d) | e(d) | e(d)
reverse crown = | 30325.3491 | 0.016 | [7 empty] | 0.25 | 22918.312 | 0.016 | 0.016 | 0.016 | 0.016 | 0.016
flat = | 30362.6824 | 0 | [7 empty] | 0.5 | 11459.156 | 0.016 | 0.016 | 0.016 | 0.016 | 0.016
normal crown = | 30400.0158 | -0.016 | [7 empty] | 0.75 | 7639.4373 | 0.016 | 0.016 | 0.016 | 0.016 | 0.016
[10 empty] | 1 | 5729.578 | 0.016 | 0.016 | 0.016 | 0.016 | 0.017
SHOULDER INFORMATION | [9 empty] | 1.5 | 3819.7187 | 0.016 | 0.016 | 0.016 | 0.02 | 0.024
|  | Mainline Super Rate | Shoulder 1 Super Rate |  |  | Mainline Super Rate | Shoulder 2 Super Rate |  |  | 2 | 2864.789 | 0.016 | 0.016 | 0.021 | 0.025 | 0.03
| Station |  |  |  | Station |  |  |  |  | 2.5 | 2291.8312 | 0.016 | 0.02 | 0.025 | 0.03 | 0.035
P.C. part of curve | 30090.9037 | 0.04 | 0.04 |  | 30067.5703 | 0.03 | 0.04 |  |  | 3 | 1909.8593 | 0.018 | 0.023 | 0.028 | 0.034 | 0.039
| 30137.5703 | 0.06 | 0.06 |  | 30137.5703 | 0.06 | 0.01 |  |  | 3.5 | 1637.0223 | 0.02 | 0.026 | 0.032 | 0.037 | 0.043
[10 empty] | 4 | 1432.3945 | 0.022 | 0.029 | 0.034 | 0.04 | 0.046
P.T. part of curve | 30222.6824 | 0.06 | 0.06 |  | 30222.6824 | 0.06 | 0.01 |  |  | 4.5 | 1273.2396 | 0.024 | 0.031 | 0.037 | 0.043 | 0.049
| 30269.3491 | 0.04 | 0.04 |  | 30292.6824 | 0.03 | 0.04 |  |  | 5 | 1145.9156 | 0.026 | 0.033 | 0.039 | 0.045 | 0.051
[10 empty] | 5.5 | 1041.7415 | 0.028 | 0.035 | 0.041 | 0.047 | 0.053
[10 empty] | 6 | 954.9297 | 0.03 | 0.036 | 0.042 | 0.049 | 0.055
STATION INFORMATION | [9 empty] | 6.5 | 881.4735 | 0.031 | 0.038 | 0.044 | 0.051 | 0.057
|  |  | % of e(d) Achieved | Shoulder 1 Super Rate | Shoulder 2 Super Rate |  |  |  |  | 7 | 818.5111 | 0.033 | 0.039 | 0.045 | 0.053 | 0.058
| Station | Super Rate | [7 empty] | 7.5 | 763.9437 | 0.034 | 0.04 | 0.047 | 0.054 | 0.059
| 30300 | 0.026864 | 44.77% | 0.04 | 0.04 |  |  |  |  | 8 | 716.1972 | 0.035 | 0.041 | 0.048 | 0.055 | 0.06
[10 empty] | 8.5 | 674.068 | 0.036 | 0.042 | 0.05 | 0.056 | 0.06
[10 empty] | 9 | 636.6198 | 0.037 | 0.043 | 0.051 | 0.057 | 0.06
[10 empty] | 9.5 | 603.1135 | 0.038 | 0.045 | 0.052 | 0.058
[10 empty] | 10 | 572.9578 | 0.038 | 0.046 | 0.053 | 0.059
[10 empty] | 10.5 | 545.6741 | 0.039 | 0.046 | 0.054 | 0.059
[10 empty] | 11 | 520.8707 | 0.04 | 0.047 | 0.055 | 0.06
[10 empty] | 11.5 | 498.2242 | 0.04 | 0.048 | 0.056 | 0.06
[10 empty] | 12 | 477.4648 | 0.041 | 0.049 | 0.057
[10 empty] | 12.5 | 458.3662 | 0.042 | 0.05 | 0.057
[10 empty] | 13 | 440.7368 | 0.042 | 0.051 | 0.058
[10 empty] | 13.5 | 424.4132 | 0.043 | 0.052 | 0.058
[10 empty] | 14 | 409.2556 | 0.044 | 0.052 | 0.059
[10 empty] | 14.5 | 395.1433 | 0.044 | 0.053 | 0.059
[10 empty] | 15 | 381.9719 | 0.045 | 0.054 | 0.06
[10 empty] | 16.5 | 347.2471 | 0.047 | 0.055 | 0.06
[10 empty] | 18 | 318.3099 | 0.048 | 0.057
[10 empty] | 20 | 286.4789 | 0.05 | 0.058
[10 empty] | 22 | 260.4354 | 0.052 | 0.059
[10 empty] | 23 | 249.1121 | 0.053 | 0.06
[10 empty] | 25 | 229.1831 | 0.055
[10 empty] | 28 | 204.6278 | 0.057
[10 empty] | 31 | 184.8251 | 0.058
[10 empty] | 34 | 168.517 | 0.059
[10 empty] | 36 | 159.155 | 0.06
[10 empty] | 38 | 150.7784 | 0.06
[10 empty] | 39.5 | 145.0526 | 0.06

## NWV90W90-1
SUPERELEVATION TRANSITION LENGTH - HIGH SPEED URBAN HIGHWAYS
ODOT L&D VOL. 1 - FIGURE 202-8E | [9 empty] | ODOT TABLES
SIMPLE CURVE CONFIGURATION
GIVENS: | [9 empty] | MAXIMUM RELATIVE GRADIENTS
V = | 50 | mph | (design speed, mph) | [7 empty] | MAX. | MAX.
Dc = | 1.5 |  | (degree of curve of alignment) |  |  |  |  | 1 |  |  | REL. | REL.
radius = | 3819.7187 | feet | (radius of curve of alignment) |  |  |  |  | 1.5 | 0.028 | DESIGN SPEED | GRAD. | SLOPE
lane width = | 12 | feet | [5 empty] | 2 | 0.035 | (mph) | (%) | (G)
| yes | Divided? | (yes or no) | [5 empty] | 0.028 | 20 | 0.74 | 135
# of lanes rotated = | 2 | lanes | [7 empty] | 25 | 0.7 | 143
e(d) = | 0.028 |  | (design superelevation rate) | [6 empty] | 30 | 0.66 | 152
b(w) = | 1 |  | (adjustment factor for number of lanes rotated) | [6 empty] | 35 | 0.62 | 161
% = | 0.5 |  | (maximum relative gradient) | [6 empty] | 40 | 0.58 | 172
G = | 200 |  | (maximum relative slope) | [6 empty] | 45 | 0.54 | 185
[10 empty] | 50 | 0.5 | 200
L(r) = | 134.4 | feet | (Superelevation Runoff Length) | [6 empty] | 55 | 0.47 | 213
L(t) = | 74.88 | feet | (Tangent Runout Length) | [6 empty] | 60 | 0.45 | 222
[10 empty] | 65 | 0.43 | 233
[10 empty] | 70 | 0.4 | 250
Is the PT or PC also a PCC? (yes or no) |  | no
yes/no
P.C. Station | 100000 |  | 2/3, 1/3? | yes | If no, then % off curve |  | 50% |  |  | ADJUSTMENT FACTORS FOR NUMBER OF LANES
P.T. Station | 100203.6572 |  | 2/3, 1/3? | yes | If no, then % off curve |  | 50%
Is the surface being rotated past flat? (yes or no) |  |  | yes | [6 empty] | NO. OF LANES | DIV. | UNDIV.
|  |  |  | no | [5 empty] | ROTATED | RDWYS | RDWYS
[10 empty] | 1 | 1 | 1
P.C. SUPER INFORMATION |  |  |  | Curve Information | [5 empty] | 1.5 | 1 | 0.83
| Station | Super Rate | [7 empty] | 2 | 1 | 0.75
normal crown = | 99832.8571 | -0.016 |  | Full super length = |  | 113.6572 |  |  |  | 2.5 | 1 | 0.7
flat = | 99910 | 0 |  | Slope at PC = |  | 0.018667 |  |  |  | 3 | 1 | 0.67
reverse crown = | 99987.1429 | 0.016 |  | % of e(d) Achieved @ PC = |  | 66.67% |  |  |  | 3.5 | 1 | 0.64
full super = | 100045 | 0.028 |  | Slope at PT = |  | 0.018667
|  |  |  | % of e(d) Achieved @ PT = |  | 66.67%
P.T. SUPER INFORMATION |  |  |  | L(r) used for calcs = |  | 135 |  |  |  | DESIGN SUPERELEVATION RATES
| Station | Super Rate |  | L(t) used for calcs = |  | 77.1429 |  |  |  | ODOT L&D FIGURE 202-8
full super = | 100158.6572 | 0.028 |  | Super rate = |  | 0.00020741 | [5 empty] | DESIGN SPEED
reverse crown = | 100216.5143 | 0.016 | [9 empty] | 50 | 55 | 60 | 65 | 70
flat = | 100293.6572 | 0 | [7 empty] | Dc | Radius | e(d) | e(d) | e(d) | e(d) | e(d)
normal crown = | 100370.8 | -0.016 | [7 empty] | 0.25 | 22918.312 | 0.016 | 0.016 | 0.016 | 0.016 | 0.016
[10 empty] | 0.5 | 11459.156 | 0.016 | 0.016 | 0.016 | 0.016 | 0.018
SHOULDER INFORMATION
|  | Mainline Super Rate | Shoulder 1 Super Rate |  |  | Mainline Super Rate | Shoulder 2 Super Rate |  |  | 0.75 | 7639.4373 | 0.016 | 0.018 | 0.021 | 0.024 | 0.026
| Station |  |  |  | Station |  |  |  |  | 1 | 5729.578 | 0.02 | 0.023 | 0.027 | 0.03 | 0.033
P.C. part of curve | [9 empty] | 1.5 | 3819.7187 | 0.028 | 0.032 | 0.037 | 0.041 | 0.046
[10 empty] | 2 | 2864.789 | 0.035 | 0.04 | 0.045 | 0.05 | 0.055
P.T. part of curve | [9 empty] | 2.5 | 2291.8312 | 0.04 | 0.045 | 0.051 | 0.056 | 0.059
[10 empty] | 3 | 1909.8593 | 0.045 | 0.05 | 0.055 | 0.059
[10 empty] | 3.5 | 1637.0223 | 0.048 | 0.054 | 0.058 | 0.06
[10 empty] | 4 | 1432.3945 | 0.052 | 0.057 | 0.06
STATION INFORMATION | [9 empty] | 4.5 | 1273.2396 | 0.054 | 0.059
|  |  | % of e(d) Achieved | Shoulder 1 Super Rate | Shoulder 2 Super Rate |  |  |  |  | 5 | 1145.9156 | 0.056 | 0.06
| Station | Super Rate | [7 empty] | 5.5 | 1041.7415 | 0.058 | 0.06
[10 empty] | 6 | 954.9297 | 0.059
[10 empty] | 6.5 | 881.4735 | 0.06

## NWV90W90-2
SUPERELEVATION TRANSITION LENGTH - HIGH SPEED URBAN HIGHWAYS
ODOT L&D VOL. 1 - FIGURE 202-8E | [9 empty] | ODOT TABLES
SIMPLE CURVE CONFIGURATION
GIVENS: | [9 empty] | MAXIMUM RELATIVE GRADIENTS
V = | 50 | mph | (design speed, mph) | [7 empty] | MAX. | MAX.
Dc = | 2 |  | (degree of curve of alignment) |  |  |  |  | 1 |  |  | REL. | REL.
radius = | 2864.789 | feet | (radius of curve of alignment) |  |  |  |  | 2 | 0.035 | DESIGN SPEED | GRAD. | SLOPE
lane width = | 12 | feet | [5 empty] | 2.5 | 0.04 | (mph) | (%) | (G)
| yes | Divided? | (yes or no) | [5 empty] | 0.035 | 20 | 0.74 | 135
# of lanes rotated = | 2 | lanes | [7 empty] | 25 | 0.7 | 143
e(d) = | 0.035 |  | (design superelevation rate) | [6 empty] | 30 | 0.66 | 152
b(w) = | 1 |  | (adjustment factor for number of lanes rotated) | [6 empty] | 35 | 0.62 | 161
% = | 0.5 |  | (maximum relative gradient) | [6 empty] | 40 | 0.58 | 172
G = | 200 |  | (maximum relative slope) | [6 empty] | 45 | 0.54 | 185
[10 empty] | 50 | 0.5 | 200
L(r) = | 168 | feet | (Superelevation Runoff Length) | [6 empty] | 55 | 0.47 | 213
L(t) = | 74.88 | feet | (Tangent Runout Length) | [6 empty] | 60 | 0.45 | 222
[10 empty] | 65 | 0.43 | 233
[10 empty] | 70 | 0.4 | 250
Is the PT or PC also a PCC? (yes or no) |  | no
yes/no
P.C. Station | 100413.6572 |  | 2/3, 1/3? | yes | If no, then % off curve |  | 50% |  |  | ADJUSTMENT FACTORS FOR NUMBER OF LANES
P.T. Station | 100770.0935 |  | 2/3, 1/3? | yes | If no, then % off curve |  | 50%
Is the surface being rotated past flat? (yes or no) |  |  | yes | [6 empty] | NO. OF LANES | DIV. | UNDIV.
|  |  |  | no | [5 empty] | ROTATED | RDWYS | RDWYS
[10 empty] | 1 | 1 | 1
P.C. SUPER INFORMATION |  |  |  | Curve Information | [5 empty] | 1.5 | 1 | 0.83
| Station | Super Rate | [7 empty] | 2 | 1 | 0.75
normal crown = | 100222.6096 | -0.016 |  | Full super length = |  | 243.103 |  |  |  | 2.5 | 1 | 0.7
flat = | 100300.3239 | 0 |  | Slope at PC = |  | 0.023333 |  |  |  | 3 | 1 | 0.67
reverse crown = | 100378.0381 | 0.016 |  | % of e(d) Achieved @ PC = |  | 66.67% |  |  |  | 3.5 | 1 | 0.64
full super = | 100470.3239 | 0.035 |  | Slope at PT = |  | 0.023333
|  |  |  | % of e(d) Achieved @ PT = |  | 66.67%
P.T. SUPER INFORMATION |  |  |  | L(r) used for calcs = |  | 170 |  |  |  | DESIGN SUPERELEVATION RATES
| Station | Super Rate |  | L(t) used for calcs = |  | 77.7143 |  |  |  | ODOT L&D FIGURE 202-8
full super = | 100713.4269 | 0.035 |  | Super rate = |  | 0.00020588 | [5 empty] | DESIGN SPEED
reverse crown = | 100805.7126 | 0.016 | [9 empty] | 50 | 55 | 60 | 65 | 70
flat = | 100883.4269 | 0 | [7 empty] | Dc | Radius | e(d) | e(d) | e(d) | e(d) | e(d)
normal crown = | 100961.1412 | -0.016 | [7 empty] | 0.25 | 22918.312 | 0.016 | 0.016 | 0.016 | 0.016 | 0.016
[10 empty] | 0.5 | 11459.156 | 0.016 | 0.016 | 0.016 | 0.016 | 0.018
SHOULDER INFORMATION
|  | Mainline Super Rate | Shoulder 1 Super Rate |  |  | Mainline Super Rate | Shoulder 2 Super Rate |  |  | 0.75 | 7639.4373 | 0.016 | 0.018 | 0.021 | 0.024 | 0.026
| Station |  |  |  | Station |  |  |  |  | 1 | 5729.578 | 0.02 | 0.023 | 0.027 | 0.03 | 0.033
P.C. part of curve |  |  |  |  | 100446.0381 | 0.03 | 0.04 |  |  | 1.5 | 3819.7187 | 0.028 | 0.032 | 0.037 | 0.041 | 0.046
[5 empty] | 100470.3239 | 0.035 | 0.035
[10 empty] | 2 | 2864.789 | 0.035 | 0.04 | 0.045 | 0.05 | 0.055
P.T. part of curve |  |  |  |  | 100713.4269 | 0.035 | 0.035 |  |  | 2.5 | 2291.8312 | 0.04 | 0.045 | 0.051 | 0.056 | 0.059
[5 empty] | 100737.7126 | 0.03 | 0.04 |  |  | 3 | 1909.8593 | 0.045 | 0.05 | 0.055 | 0.059
[10 empty] | 3.5 | 1637.0223 | 0.048 | 0.054 | 0.058 | 0.06
[10 empty] | 4 | 1432.3945 | 0.052 | 0.057 | 0.06
STATION INFORMATION | [9 empty] | 4.5 | 1273.2396 | 0.054 | 0.059
|  |  | % of e(d) Achieved | Shoulder 1 Super Rate | Shoulder 2 Super Rate |  |  |  |  | 5 | 1145.9156 | 0.056 | 0.06
| Station | Super Rate | [7 empty] | 5.5 | 1041.7415 | 0.058 | 0.06
[10 empty] | 6 | 954.9297 | 0.059
[10 empty] | 6.5 | 881.4735 | 0.06

## NWV90W90-3
SUPERELEVATION TRANSITION LENGTH - HIGH SPEED URBAN HIGHWAYS
ODOT L&D VOL. 1 - FIGURE 202-8E | [9 empty] | ODOT TABLES
SIMPLE CURVE CONFIGURATION
GIVENS: | [9 empty] | MAXIMUM RELATIVE GRADIENTS
V = | 50 | mph | (design speed, mph) | [7 empty] | MAX. | MAX.
Dc = | 0.30054 |  | (degree of curve of alignment) |  |  |  |  | 0 |  |  | REL. | REL.
radius = | 19063.9829 | feet | (radius of curve of alignment) |  |  |  |  | 0.25 | 0.016 | DESIGN SPEED | GRAD. | SLOPE
lane width = | 12 | feet | [5 empty] | 0.5 | 0.016 | (mph) | (%) | (G)
| yes | Divided? | (yes or no) | [5 empty] | 0.016 | 20 | 0.74 | 135
# of lanes rotated = | 2 | lanes | [7 empty] | 25 | 0.7 | 143
e(d) = | 0.016 |  | (design superelevation rate) | [6 empty] | 30 | 0.66 | 152
b(w) = | 1 |  | (adjustment factor for number of lanes rotated) | [6 empty] | 35 | 0.62 | 161
% = | 0.5 |  | (maximum relative gradient) | [6 empty] | 40 | 0.58 | 172
G = | 200 |  | (maximum relative slope) | [6 empty] | 45 | 0.54 | 185
[10 empty] | 50 | 0.5 | 200
L(r) = | 76.8 | feet | (Superelevation Runoff Length) | [6 empty] | 55 | 0.47 | 213
L(t) = | 74.88 | feet | (Tangent Runout Length) | [6 empty] | 60 | 0.45 | 222
[10 empty] | 65 | 0.43 | 233
[10 empty] | 70 | 0.4 | 250
Is the PT or PC also a PCC? (yes or no) |  | no
yes/no
P.C. Station | 100770.0935 |  | 2/3, 1/3? | yes | If no, then % off curve |  | 50% |  |  | ADJUSTMENT FACTORS FOR NUMBER OF LANES
P.T. Station | 101166.6529 |  | 2/3, 1/3? | yes | If no, then % off curve |  | 50%
Is the surface being rotated past flat? (yes or no) |  |  | yes | [6 empty] | NO. OF LANES | DIV. | UNDIV.
|  |  |  | no | [5 empty] | ROTATED | RDWYS | RDWYS
[10 empty] | 1 | 1 | 1
P.C. SUPER INFORMATION |  |  |  | Curve Information | [5 empty] | 1.5 | 1 | 0.83
| Station | Super Rate | [7 empty] | 2 | 1 | 0.75
normal crown = | 100636.7602 | -0.016 |  | Full super length = |  | 343.226 |  |  |  | 2.5 | 1 | 0.7
flat = | 100716.7602 | 0 |  | Slope at PC = |  | 0.010667 |  |  |  | 3 | 1 | 0.67
reverse crown = | 100796.7602 | 0.016 |  | % of e(d) Achieved @ PC = |  | 66.67% |  |  |  | 3.5 | 1 | 0.64
full super = | 100796.7602 | 0.016 |  | Slope at PT = |  | 0.010667
|  |  |  | % of e(d) Achieved @ PT = |  | 66.67%
P.T. SUPER INFORMATION |  |  |  | L(r) used for calcs = |  | 80 |  |  |  | DESIGN SUPERELEVATION RATES
| Station | Super Rate |  | L(t) used for calcs = |  | 80 |  |  |  | ODOT L&D FIGURE 202-8
full super = | 101139.9862 | 0.016 |  | Super rate = |  | 0.0002 | [5 empty] | DESIGN SPEED
reverse crown = | 101139.9862 | 0.016 | [9 empty] | 50 | 55 | 60 | 65 | 70
flat = | 101219.9862 | 0 | [7 empty] | Dc | Radius | e(d) | e(d) | e(d) | e(d) | e(d)
normal crown = | 101299.9862 | -0.016 | [7 empty] | 0.25 | 22918.312 | 0.016 | 0.016 | 0.016 | 0.016 | 0.016
[10 empty] | 0.5 | 11459.156 | 0.016 | 0.016 | 0.016 | 0.016 | 0.018
SHOULDER INFORMATION
|  | Mainline Super Rate | Shoulder 1 Super Rate |  |  | Mainline Super Rate | Shoulder 2 Super Rate |  |  | 0.75 | 7639.4373 | 0.016 | 0.018 | 0.021 | 0.024 | 0.026
| Station |  |  |  | Station |  |  |  |  | 1 | 5729.578 | 0.02 | 0.023 | 0.027 | 0.03 | 0.033
P.C. part of curve | [9 empty] | 1.5 | 3819.7187 | 0.028 | 0.032 | 0.037 | 0.041 | 0.046
[10 empty] | 2 | 2864.789 | 0.035 | 0.04 | 0.045 | 0.05 | 0.055
P.T. part of curve | [9 empty] | 2.5 | 2291.8312 | 0.04 | 0.045 | 0.051 | 0.056 | 0.059
[10 empty] | 3 | 1909.8593 | 0.045 | 0.05 | 0.055 | 0.059
[10 empty] | 3.5 | 1637.0223 | 0.048 | 0.054 | 0.058 | 0.06
[10 empty] | 4 | 1432.3945 | 0.052 | 0.057 | 0.06
STATION INFORMATION | [9 empty] | 4.5 | 1273.2396 | 0.054 | 0.059
|  |  | % of e(d) Achieved | Shoulder 1 Super Rate | Shoulder 2 Super Rate |  |  |  |  | 5 | 1145.9156 | 0.056 | 0.06
| Station | Super Rate | [7 empty] | 5.5 | 1041.7415 | 0.058 | 0.06
[10 empty] | 6 | 954.9297 | 0.059
[10 empty] | 6.5 | 881.4735 | 0.06

## NWV90W90-4
SUPERELEVATION TRANSITION LENGTH - LOW SPEED URBAN RAMPS
ODOT L&D VOL. 1 - FIGURE 202-10E | [9 empty] | ODOT TABLES
SIMPLE CURVE CONFIGURATION
GIVENS: | [9 empty] | MAXIMUM RELATIVE GRADIENTS
V = | 45 | mph | (design speed, mph) | [7 empty] | MAX. | MAX.
Dc = | 5.2049 |  | (degree of curve of alignment) |  |  |  |  | 0 |  |  | REL. | REL.
radius = | 1100.8036 | feet | (radius of curve of alignment) |  |  |  |  | 5 | 0.051 | DESIGN SPEED | GRAD. | SLOPE
lane width = | 12 | feet | [5 empty] | 5.5 | 0.053 | (mph) | (%) | (G)
| yes | Divided? | (yes or no) | [5 empty] | 0.05182 | 20 | 0.74 | 135
# of lanes rotated = | 2 | lanes | [5 empty] | 7 |  | 25 | 0.7 | 143
e(d) = | 0.05182 |  | (design superelevation rate) | [6 empty] | 30 | 0.66 | 152
b(w) = | 1 |  | (adjustment factor for number of lanes rotated) | [6 empty] | 35 | 0.62 | 161
% = | 0.54 |  | (maximum relative gradient) | [6 empty] | 40 | 0.58 | 172
G = | 185 |  | (maximum relative slope) | [6 empty] | 45 | 0.54 | 185
[10 empty] | 50 | 0.5 | 200
L(r) = | 230.0791 | feet | (Superelevation Runoff Length) | [6 empty] | 55 | 0.47 | 213
L(t) = | 69.264 | feet | (Tangent Runout Length) | [6 empty] | 60 | 0.45 | 222
[10 empty] | 65 | 0.43 | 233
[10 empty] | 70 | 0.4 | 250
Is the PT or PC also a PCC? (yes or no) |  | no
yes/no
P.C. Station | 101414.1613 |  | 2/3, 1/3? | yes | If no, then % off curve |  | 0% |  |  | ADJUSTMENT FACTORS FOR NUMBER OF LANES
P.T. Station | 101589.0407 |  | 2/3, 1/3? | yes | If no, then % off curve |  | 50% |  |  | NO. OF LANES | DIV. | UNDIV.
[10 empty] | ROTATED | RDWYS | RDWYS
Is the surface being rotated past flat? (yes or no) |  |  | yes | [6 empty] | 1 | 1 | 1
[10 empty] | 1.5 | 1 | 0.83
[10 empty] | 2 | 1 | 0.75
P.C. SUPER INFORMATION |  |  |  | Curve Information | [5 empty] | 2.5 | 1 | 0.7
| Station | Super Rate | [7 empty] | 3 | 1 | 0.67
normal crown = | 101184.9352 | -0.016 |  | Full super length = |  | 18.2128 |  |  |  | 3.5 | 1 | 0.64
flat = | 101257.4946 | 0 |  | Slope at PC = |  | 0.034546
reverse crown = | 101330.054 | 0.016 |  | % of e(d) Achieved @ PC = |  | 66.67%
full super = | 101492.4946 | 0.05182 |  | Slope at PT = |  | 0.034546 |  |  |  | DESIGN SUPERELEVATION RATES
|  |  |  | % of e(d) Achieved @ PT = |  | 66.67% |  |  |  | ODOT L&D FIGURE 202-10
P.T. SUPER INFORMATION |  |  |  | L(r) used for calcs = |  | 235 | [5 empty] | DESIGN SPEED
| Station | Super Rate |  | L(t) used for calcs = |  | 72.5594 | [5 empty] | 25 | 30 | 35 | 40 | 45
full super = | 101510.7074 | 0.05182 |  | Super rate = |  | 0.00022051 |  |  |  | Dc | Radius | e(d) | e(d) | e(d) | e(d) | e(d)
reverse crown = | 101673.148 | 0.016 | [7 empty] | 0.25 | 22918.312 | 0.016 | 0.016 | 0.016 | 0.016 | 0.016
flat = | 101745.7074 | 0 | [7 empty] | 0.5 | 11459.156 | 0.016 | 0.016 | 0.016 | 0.016 | 0.016
normal crown = | 101818.2668 | -0.016 | [7 empty] | 0.75 | 7639.4373 | 0.016 | 0.016 | 0.016 | 0.016 | 0.016
[10 empty] | 1 | 5729.578 | 0.016 | 0.016 | 0.016 | 0.016 | 0.017
SHOULDER INFORMATION | [9 empty] | 1.5 | 3819.7187 | 0.016 | 0.016 | 0.016 | 0.02 | 0.024
|  | Mainline Super Rate | Shoulder 1 Super Rate |  |  | Mainline Super Rate | Shoulder 2 Super Rate |  |  | 2 | 2864.789 | 0.016 | 0.016 | 0.021 | 0.025 | 0.03
| Station |  |  |  | Station |  |  |  |  | 2.5 | 2291.8312 | 0.016 | 0.02 | 0.025 | 0.03 | 0.035
P.C. part of curve | 101438.8931 | 0.04 | 0.04 |  | 101393.5435 | 0.03 | 0.04 |  |  | 3 | 1909.8593 | 0.018 | 0.023 | 0.028 | 0.034 | 0.039
| 101492.4946 | 0.05182 | 0.05182 |  | 101492.4946 | 0.05182 | 0.01818 |  |  | 3.5 | 1637.0223 | 0.02 | 0.026 | 0.032 | 0.037 | 0.043
[10 empty] | 4 | 1432.3945 | 0.022 | 0.029 | 0.034 | 0.04 | 0.046
P.T. part of curve | 101510.7074 | 0.05182 | 0.05182 |  | 101510.7074 | 0.05182 | 0.01818 |  |  | 4.5 | 1273.2396 | 0.024 | 0.031 | 0.037 | 0.043 | 0.049
| 101564.3089 | 0.04 | 0.04 |  | 101609.6585 | 0.03 | 0.04 |  |  | 5 | 1145.9156 | 0.026 | 0.033 | 0.039 | 0.045 | 0.051
[10 empty] | 5.5 | 1041.7415 | 0.028 | 0.035 | 0.041 | 0.047 | 0.053
[10 empty] | 6 | 954.9297 | 0.03 | 0.036 | 0.042 | 0.049 | 0.055
STATION INFORMATION | [9 empty] | 6.5 | 881.4735 | 0.031 | 0.038 | 0.044 | 0.051 | 0.057
|  |  | % of e(d) Achieved | Shoulder 1 Super Rate | Shoulder 2 Super Rate |  |  |  |  | 7 | 818.5111 | 0.033 | 0.039 | 0.045 | 0.053 | 0.058
| Station | Super Rate | [7 empty] | 7.5 | 763.9437 | 0.034 | 0.04 | 0.047 | 0.054 | 0.059
[10 empty] | 8 | 716.1972 | 0.035 | 0.041 | 0.048 | 0.055 | 0.06
[10 empty] | 8.5 | 674.068 | 0.036 | 0.042 | 0.05 | 0.056 | 0.06
[10 empty] | 9 | 636.6198 | 0.037 | 0.043 | 0.051 | 0.057 | 0.06
[10 empty] | 9.5 | 603.1135 | 0.038 | 0.045 | 0.052 | 0.058
[10 empty] | 10 | 572.9578 | 0.038 | 0.046 | 0.053 | 0.059
[10 empty] | 10.5 | 545.6741 | 0.039 | 0.046 | 0.054 | 0.059
[10 empty] | 11 | 520.8707 | 0.04 | 0.047 | 0.055 | 0.06
[10 empty] | 11.5 | 498.2242 | 0.04 | 0.048 | 0.056 | 0.06
[10 empty] | 12 | 477.4648 | 0.041 | 0.049 | 0.057
[10 empty] | 12.5 | 458.3662 | 0.042 | 0.05 | 0.057
[10 empty] | 13 | 440.7368 | 0.042 | 0.051 | 0.058
[10 empty] | 13.5 | 424.4132 | 0.043 | 0.052 | 0.058
[10 empty] | 14 | 409.2556 | 0.044 | 0.052 | 0.059
[10 empty] | 14.5 | 395.1433 | 0.044 | 0.053 | 0.059
[10 empty] | 15 | 381.9719 | 0.045 | 0.054 | 0.06
[10 empty] | 16.5 | 347.2471 | 0.047 | 0.055 | 0.06
[10 empty] | 18 | 318.3099 | 0.048 | 0.057
[10 empty] | 20 | 286.4789 | 0.05 | 0.058
[10 empty] | 22 | 260.4354 | 0.052 | 0.059
[10 empty] | 23 | 249.1121 | 0.053 | 0.06
[10 empty] | 25 | 229.1831 | 0.055
[10 empty] | 28 | 204.6278 | 0.057
[10 empty] | 31 | 184.8251 | 0.058
[10 empty] | 34 | 168.517 | 0.059
[10 empty] | 36 | 159.155 | 0.06
[10 empty] | 38 | 150.7784 | 0.06
[10 empty] | 39.5 | 145.0526 | 0.06

## NWVE14W90-1
SUPERELEVATION TRANSITION LENGTH - LOW SPEED URBAN RAMPS
ODOT L&D VOL. 1 - FIGURE 202-10E | [9 empty] | ODOT TABLES
SIMPLE CURVE CONFIGURATION
GIVENS: | [9 empty] | MAXIMUM RELATIVE GRADIENTS
V = | 25 | mph | (design speed, mph) | [7 empty] | MAX. | MAX.
Dc = | 26 |  | (degree of curve of alignment) |  |  |  |  | 0 |  |  | REL. | REL.
radius = | 220.3684 | feet | (radius of curve of alignment) |  |  |  |  | 25 | 0.055 | DESIGN SPEED | GRAD. | SLOPE
lane width = | 12 | feet | [5 empty] | 28 | 0.057 | (mph) | (%) | (G)
| yes | Divided? | (yes or no) | [5 empty] | 0.055667 | 20 | 0.74 | 135
# of lanes rotated = | 2 | lanes | [5 empty] | 27 |  | 25 | 0.7 | 143
e(d) = | 0.055667 |  | (design superelevation rate) | [6 empty] | 30 | 0.66 | 152
b(w) = | 1 |  | (adjustment factor for number of lanes rotated) | [6 empty] | 35 | 0.62 | 161
% = | 0.7 |  | (maximum relative gradient) | [6 empty] | 40 | 0.58 | 172
G = | 143 |  | (maximum relative slope) | [6 empty] | 45 | 0.54 | 185
[10 empty] | 50 | 0.5 | 200
L(r) = | 191.048 | feet | (Superelevation Runoff Length) | [6 empty] | 55 | 0.47 | 213
L(t) = | 53.5392 | feet | (Tangent Runout Length) | [6 empty] | 60 | 0.45 | 222
[10 empty] | 65 | 0.43 | 233
[10 empty] | 70 | 0.4 | 250
Is the PT or PC also a PCC? (yes or no) |  | no
yes/no
P.C. Station | 50000 |  | 2/3, 1/3? | yes | If no, then % off curve |  | 0% |  |  | ADJUSTMENT FACTORS FOR NUMBER OF LANES
P.T. Station | 50344.7177 |  | 2/3, 1/3? | yes | If no, then % off curve |  | 50% |  |  | NO. OF LANES | DIV. | UNDIV.
[10 empty] | ROTATED | RDWYS | RDWYS
Is the surface being rotated past flat? (yes or no) |  |  | yes | [6 empty] | 1 | 1 | 1
[10 empty] | 1.5 | 1 | 0.83
[10 empty] | 2 | 1 | 0.75
P.C. SUPER INFORMATION |  |  |  | Curve Information | [5 empty] | 2.5 | 1 | 0.7
| Station | Super Rate | [7 empty] | 3 | 1 | 0.67
normal crown = | 49813.9521 | -0.016 |  | Full super length = |  | 214.7177 |  |  |  | 3.5 | 1 | 0.64
flat = | 49870 | 0 |  | Slope at PC = |  | 0.037111
reverse crown = | 49926.0479 | 0.016 |  | % of e(d) Achieved @ PC = |  | 66.67%
full super = | 50065 | 0.055667 |  | Slope at PT = |  | 0.037111 |  |  |  | DESIGN SUPERELEVATION RATES
|  |  |  | % of e(d) Achieved @ PT = |  | 66.67% |  |  |  | ODOT L&D FIGURE 202-10
P.T. SUPER INFORMATION |  |  |  | L(r) used for calcs = |  | 195 | [5 empty] | DESIGN SPEED
| Station | Super Rate |  | L(t) used for calcs = |  | 56.0479 | [5 empty] | 25 | 30 | 35 | 40 | 45
full super = | 50279.7177 | 0.055667 |  | Super rate = |  | 0.00028547 |  |  |  | Dc | Radius | e(d) | e(d) | e(d) | e(d) | e(d)
reverse crown = | 50418.6698 | 0.016 | [7 empty] | 0.25 | 22918.312 | 0.016 | 0.016 | 0.016 | 0.016 | 0.016
flat = | 50474.7177 | 0 | [7 empty] | 0.5 | 11459.156 | 0.016 | 0.016 | 0.016 | 0.016 | 0.016
normal crown = | 50530.7656 | -0.016 | [7 empty] | 0.75 | 7639.4373 | 0.016 | 0.016 | 0.016 | 0.016 | 0.016
[10 empty] | 1 | 5729.578 | 0.016 | 0.016 | 0.016 | 0.016 | 0.017
SHOULDER INFORMATION | [9 empty] | 1.5 | 3819.7187 | 0.016 | 0.016 | 0.016 | 0.02 | 0.024
|  | Mainline Super Rate | Shoulder 1 Super Rate |  |  | Mainline Super Rate | Shoulder 2 Super Rate |  |  | 2 | 2864.789 | 0.016 | 0.016 | 0.021 | 0.025 | 0.03
| Station |  |  |  | Station |  |  |  |  | 2.5 | 2291.8312 | 0.016 | 0.02 | 0.025 | 0.03 | 0.035
P.C. part of curve | 50010.1198 | 0.04 | 0.04 |  | 49975.0898 | 0.03 | 0.04 |  |  | 3 | 1909.8593 | 0.018 | 0.023 | 0.028 | 0.034 | 0.039
| 50065 | 0.055667 | 0.055667 |  | 50065 | 0.055667 | 0.014333 |  |  | 3.5 | 1637.0223 | 0.02 | 0.026 | 0.032 | 0.037 | 0.043
[10 empty] | 4 | 1432.3945 | 0.022 | 0.029 | 0.034 | 0.04 | 0.046
P.T. part of curve | 50279.7177 | 0.055667 | 0.055667 |  | 50279.7177 | 0.055667 | 0.014333 |  |  | 4.5 | 1273.2396 | 0.024 | 0.031 | 0.037 | 0.043 | 0.049
| 50334.5979 | 0.04 | 0.04 |  | 50369.6279 | 0.03 | 0.04 |  |  | 5 | 1145.9156 | 0.026 | 0.033 | 0.039 | 0.045 | 0.051
[10 empty] | 5.5 | 1041.7415 | 0.028 | 0.035 | 0.041 | 0.047 | 0.053
[10 empty] | 6 | 954.9297 | 0.03 | 0.036 | 0.042 | 0.049 | 0.055
STATION INFORMATION | [9 empty] | 6.5 | 881.4735 | 0.031 | 0.038 | 0.044 | 0.051 | 0.057
|  |  | % of e(d) Achieved | Shoulder 1 Super Rate | Shoulder 2 Super Rate |  |  |  |  | 7 | 818.5111 | 0.033 | 0.039 | 0.045 | 0.053 | 0.058
| Station | Super Rate | [7 empty] | 7.5 | 763.9437 | 0.034 | 0.04 | 0.047 | 0.054 | 0.059
[10 empty] | 8 | 716.1972 | 0.035 | 0.041 | 0.048 | 0.055 | 0.06
[10 empty] | 8.5 | 674.068 | 0.036 | 0.042 | 0.05 | 0.056 | 0.06
[10 empty] | 9 | 636.6198 | 0.037 | 0.043 | 0.051 | 0.057 | 0.06
[10 empty] | 9.5 | 603.1135 | 0.038 | 0.045 | 0.052 | 0.058
[10 empty] | 10 | 572.9578 | 0.038 | 0.046 | 0.053 | 0.059
[10 empty] | 10.5 | 545.6741 | 0.039 | 0.046 | 0.054 | 0.059
[10 empty] | 11 | 520.8707 | 0.04 | 0.047 | 0.055 | 0.06
[10 empty] | 11.5 | 498.2242 | 0.04 | 0.048 | 0.056 | 0.06
[10 empty] | 12 | 477.4648 | 0.041 | 0.049 | 0.057
[10 empty] | 12.5 | 458.3662 | 0.042 | 0.05 | 0.057
[10 empty] | 13 | 440.7368 | 0.042 | 0.051 | 0.058
[10 empty] | 13.5 | 424.4132 | 0.043 | 0.052 | 0.058
[10 empty] | 14 | 409.2556 | 0.044 | 0.052 | 0.059
[10 empty] | 14.5 | 395.1433 | 0.044 | 0.053 | 0.059
[10 empty] | 15 | 381.9719 | 0.045 | 0.054 | 0.06
[10 empty] | 16.5 | 347.2471 | 0.047 | 0.055 | 0.06
[10 empty] | 18 | 318.3099 | 0.048 | 0.057
[10 empty] | 20 | 286.4789 | 0.05 | 0.058
[10 empty] | 22 | 260.4354 | 0.052 | 0.059
[10 empty] | 23 | 249.1121 | 0.053 | 0.06
[10 empty] | 25 | 229.1831 | 0.055
[10 empty] | 28 | 204.6278 | 0.057
[10 empty] | 31 | 184.8251 | 0.058
[10 empty] | 34 | 168.517 | 0.059
[10 empty] | 36 | 159.155 | 0.06
[10 empty] | 38 | 150.7784 | 0.06
[10 empty] | 39.5 | 145.0526 | 0.06

## NWVE14W90-2
SUPERELEVATION TRANSITION LENGTH - LOW SPEED URBAN RAMPS
ODOT L&D VOL. 1 - FIGURE 202-10E | [9 empty] | ODOT TABLES
SIMPLE CURVE CONFIGURATION
GIVENS: | [9 empty] | MAXIMUM RELATIVE GRADIENTS
V = | 45 | mph | (design speed, mph) | [7 empty] | MAX. | MAX.
Dc = | 2.5 |  | (degree of curve of alignment) |  |  |  |  | 1 |  |  | REL. | REL.
radius = | 2291.8312 | feet | (radius of curve of alignment) |  |  |  |  | 2.5 | 0.035 | DESIGN SPEED | GRAD. | SLOPE
lane width = | 16 | feet | [5 empty] | 3 | 0.039 | (mph) | (%) | (G)
| yes | Divided? | (yes or no) | [5 empty] | 0.035 | 20 | 0.74 | 135
# of lanes rotated = | 1 | lanes | [5 empty] | 4.5 |  | 25 | 0.7 | 143
e(d) = | 0.035 |  | (design superelevation rate) | [6 empty] | 30 | 0.66 | 152
b(w) = | 1 |  | (adjustment factor for number of lanes rotated) | [6 empty] | 35 | 0.62 | 161
% = | 0.54 |  | (maximum relative gradient) | [6 empty] | 40 | 0.58 | 172
G = | 185 |  | (maximum relative slope) | [6 empty] | 45 | 0.54 | 185
[10 empty] | 50 | 0.5 | 200
L(r) = | 103.6 | feet | (Superelevation Runoff Length) | [6 empty] | 55 | 0.47 | 213
L(t) = | 46.176 | feet | (Tangent Runout Length) | [6 empty] | 60 | 0.45 | 222
[10 empty] | 65 | 0.43 | 233
[10 empty] | 70 | 0.4 | 250
Is the PT or PC also a PCC? (yes or no) |  | no
yes/no
P.C. Station | 50851.2349 |  | 2/3, 1/3? | yes | If no, then % off curve |  | 0% |  |  | ADJUSTMENT FACTORS FOR NUMBER OF LANES
P.T. Station | 51101.2349 |  | 2/3, 1/3? | no | If no, then % off curve |  | 100% |  |  | NO. OF LANES | DIV. | UNDIV.
[10 empty] | ROTATED | RDWYS | RDWYS
Is the surface being rotated past flat? (yes or no) |  |  | yes | [6 empty] | 1 | 1 | 1
Is there a spiral for super transition at the end of this curve? (yes or no) |  |  |  | yes | [5 empty] | 1.5 | 1 | 0.83
[10 empty] | 2 | 1 | 0.75
P.C. SUPER INFORMATION |  |  |  | Curve Information | [5 empty] | 2.5 | 1 | 0.7
| Station | Super Rate | [7 empty] | 3 | 1 | 0.67
normal crown = | 50733.2349 | -0.016 |  | Full super length = |  | 215 |  |  |  | 3.5 | 1 | 0.64
flat = | 50781.2349 | 0 |  | Slope at PC = |  | 0.023333
reverse crown = | 50829.2349 | 0.016 |  | % of e(d) Achieved @ PC = |  | 66.67%
full super = | 50886.2349 | 0.035 |  | Slope at PT = |  | 0.035 |  |  |  | DESIGN SUPERELEVATION RATES
|  |  |  | % of e(d) Achieved @ PT = |  | 100% |  |  |  | ODOT L&D FIGURE 202-10
P.T. SUPER INFORMATION |  |  |  | L(r) used for calcs = |  | 105 | [5 empty] | DESIGN SPEED
| Station | Super Rate |  | L(t) used for calcs = |  | 48 | [5 empty] | 25 | 30 | 35 | 40 | 45
full super = | 51101.2349 | 0.035 |  | Super rate = |  | 0.00033333 |  |  |  | Dc | Radius | e(d) | e(d) | e(d) | e(d) | e(d)
reverse crown = |  | 0.016 | [7 empty] | 0.25 | 22918.312 | 0.016 | 0.016 | 0.016 | 0.016 | 0.016
flat = | 51206.2349 | 0 | [7 empty] | 0.5 | 11459.156 | 0.016 | 0.016 | 0.016 | 0.016 | 0.016
normal crown = | 51254.2349 | -0.016 | [7 empty] | 0.75 | 7639.4373 | 0.016 | 0.016 | 0.016 | 0.016 | 0.016
[10 empty] | 1 | 5729.578 | 0.016 | 0.016 | 0.016 | 0.016 | 0.017
SHOULDER INFORMATION | [9 empty] | 1.5 | 3819.7187 | 0.016 | 0.016 | 0.016 | 0.02 | 0.024
|  | Mainline Super Rate | Shoulder 1 Super Rate |  |  | Mainline Super Rate | Shoulder 2 Super Rate |  |  | 2 | 2864.789 | 0.016 | 0.016 | 0.021 | 0.025 | 0.03
| Station |  |  |  | Station |  |  |  |  | 2.5 | 2291.8312 | 0.016 | 0.02 | 0.025 | 0.03 | 0.035
P.C. part of curve |  |  |  |  | 50871.2349 | 0.03 | 0.04 |  |  | 3 | 1909.8593 | 0.018 | 0.023 | 0.028 | 0.034 | 0.039
[5 empty] | 50886.2349 | 0.035 | 0.035 |  |  | 3.5 | 1637.0223 | 0.02 | 0.026 | 0.032 | 0.037 | 0.043
[10 empty] | 4 | 1432.3945 | 0.022 | 0.029 | 0.034 | 0.04 | 0.046
P.T. part of curve |  |  |  |  | 51101.2349 | 0.035 | 0.035 |  |  | 4.5 | 1273.2396 | 0.024 | 0.031 | 0.037 | 0.043 | 0.049
[5 empty] | 51116.2349 | 0.03 | 0.04 |  |  | 5 | 1145.9156 | 0.026 | 0.033 | 0.039 | 0.045 | 0.051
[10 empty] | 5.5 | 1041.7415 | 0.028 | 0.035 | 0.041 | 0.047 | 0.053
[10 empty] | 6 | 954.9297 | 0.03 | 0.036 | 0.042 | 0.049 | 0.055
STATION INFORMATION | [9 empty] | 6.5 | 881.4735 | 0.031 | 0.038 | 0.044 | 0.051 | 0.057
|  |  | % of e(d) Achieved | Shoulder 1 Super Rate | Shoulder 2 Super Rate |  |  |  |  | 7 | 818.5111 | 0.033 | 0.039 | 0.045 | 0.053 | 0.058
| Station | Super Rate | [7 empty] | 7.5 | 763.9437 | 0.034 | 0.04 | 0.047 | 0.054 | 0.059
[10 empty] | 8 | 716.1972 | 0.035 | 0.041 | 0.048 | 0.055 | 0.06
[10 empty] | 8.5 | 674.068 | 0.036 | 0.042 | 0.05 | 0.056 | 0.06
[10 empty] | 9 | 636.6198 | 0.037 | 0.043 | 0.051 | 0.057 | 0.06
[10 empty] | 9.5 | 603.1135 | 0.038 | 0.045 | 0.052 | 0.058
[10 empty] | 10 | 572.9578 | 0.038 | 0.046 | 0.053 | 0.059
[10 empty] | 10.5 | 545.6741 | 0.039 | 0.046 | 0.054 | 0.059
[10 empty] | 11 | 520.8707 | 0.04 | 0.047 | 0.055 | 0.06
[10 empty] | 11.5 | 498.2242 | 0.04 | 0.048 | 0.056 | 0.06
[10 empty] | 12 | 477.4648 | 0.041 | 0.049 | 0.057
[10 empty] | 12.5 | 458.3662 | 0.042 | 0.05 | 0.057
[10 empty] | 13 | 440.7368 | 0.042 | 0.051 | 0.058
[10 empty] | 13.5 | 424.4132 | 0.043 | 0.052 | 0.058
[10 empty] | 14 | 409.2556 | 0.044 | 0.052 | 0.059
[10 empty] | 14.5 | 395.1433 | 0.044 | 0.053 | 0.059
[10 empty] | 15 | 381.9719 | 0.045 | 0.054 | 0.06
[10 empty] | 16.5 | 347.2471 | 0.047 | 0.055 | 0.06
[10 empty] | 18 | 318.3099 | 0.048 | 0.057
[10 empty] | 20 | 286.4789 | 0.05 | 0.058
[10 empty] | 22 | 260.4354 | 0.052 | 0.059
[10 empty] | 23 | 249.1121 | 0.053 | 0.06
[10 empty] | 25 | 229.1831 | 0.055
[10 empty] | 28 | 204.6278 | 0.057
[10 empty] | 31 | 184.8251 | 0.058
[10 empty] | 34 | 168.517 | 0.059
[10 empty] | 36 | 159.155 | 0.06
[10 empty] | 38 | 150.7784 | 0.06
[10 empty] | 39.5 | 145.0526 | 0.06

## NWVE9W90-1
SUPERELEVATION TRANSITION LENGTH - LOW SPEED URBAN RAMPS
ODOT L&D VOL. 1 - FIGURE 202-10E | [9 empty] | ODOT TABLES
SIMPLE CURVE CONFIGURATION
GIVENS: | [9 empty] | MAXIMUM RELATIVE GRADIENTS
V = | 25 | mph | (design speed, mph) | [7 empty] | MAX. | MAX.
Dc = | 39 |  | (degree of curve of alignment) |  |  |  |  | 0 |  |  | REL. | REL.
radius = | 146.9123 | feet | (radius of curve of alignment) |  |  |  |  | 38 | 0.06 | DESIGN SPEED | GRAD. | SLOPE
lane width = | 12 | feet | [5 empty] | 39.5 | 0.06 | (mph) | (%) | (G)
| yes | Divided? | (yes or no) | [5 empty] | 0.06 | 20 | 0.74 | 135
# of lanes rotated = | 2 | lanes | [5 empty] | 39.5 |  | 25 | 0.7 | 143
e(d) = | 0.06 |  | (design superelevation rate) | [6 empty] | 30 | 0.66 | 152
b(w) = | 1 |  | (adjustment factor for number of lanes rotated) | [6 empty] | 35 | 0.62 | 161
% = | 0.7 |  | (maximum relative gradient) | [6 empty] | 40 | 0.58 | 172
G = | 143 |  | (maximum relative slope) | [6 empty] | 45 | 0.54 | 185
[10 empty] | 50 | 0.5 | 200
L(r) = | 205.92 | feet | (Superelevation Runoff Length) | [6 empty] | 55 | 0.47 | 213
L(t) = | 53.5392 | feet | (Tangent Runout Length) | [6 empty] | 60 | 0.45 | 222
[10 empty] | 65 | 0.43 | 233
[10 empty] | 70 | 0.4 | 250
Is the PT or PC also a PCC? (yes or no) |  | no
yes/no
P.C. Station | 60000 |  | 2/3, 1/3? | yes | If no, then % off curve |  | 0% |  |  | ADJUSTMENT FACTORS FOR NUMBER OF LANES
P.T. Station | 60198.2226 |  | 2/3, 1/3? | yes | If no, then % off curve |  | 50% |  |  | NO. OF LANES | DIV. | UNDIV.
[10 empty] | ROTATED | RDWYS | RDWYS
Is the surface being rotated past flat? (yes or no) |  |  | yes | [6 empty] | 1 | 1 | 1
[10 empty] | 1.5 | 1 | 0.83
[10 empty] | 2 | 1 | 0.75
P.C. SUPER INFORMATION |  |  |  | Curve Information | [5 empty] | 2.5 | 1 | 0.7
| Station | Super Rate | [7 empty] | 3 | 1 | 0.67
normal crown = | 59804 | -0.016 |  | Full super length = |  | 58.2226 |  |  |  | 3.5 | 1 | 0.64
flat = | 59860 | 0 |  | Slope at PC = |  | 0.04
reverse crown = | 59916 | 0.016 |  | % of e(d) Achieved @ PC = |  | 66.67%
full super = | 60070 | 0.06 |  | Slope at PT = |  | 0.04 |  |  |  | DESIGN SUPERELEVATION RATES
|  |  |  | % of e(d) Achieved @ PT = |  | 66.67% |  |  |  | ODOT L&D FIGURE 202-10
P.T. SUPER INFORMATION |  |  |  | L(r) used for calcs = |  | 210 | [5 empty] | DESIGN SPEED
| Station | Super Rate |  | L(t) used for calcs = |  | 56 | [5 empty] | 25 | 30 | 35 | 40 | 45
full super = | 60128.2226 | 0.06 |  | Super rate = |  | 0.00028571 |  |  |  | Dc | Radius | e(d) | e(d) | e(d) | e(d) | e(d)
reverse crown = | 60282.2226 | 0.016 | [7 empty] | 0.25 | 22918.312 | 0.016 | 0.016 | 0.016 | 0.016 | 0.016
flat = | 60338.2226 | 0 | [7 empty] | 0.5 | 11459.156 | 0.016 | 0.016 | 0.016 | 0.016 | 0.016
normal crown = | 60394.2226 | -0.016 | [7 empty] | 0.75 | 7639.4373 | 0.016 | 0.016 | 0.016 | 0.016 | 0.016
[10 empty] | 1 | 5729.578 | 0.016 | 0.016 | 0.016 | 0.016 | 0.017
SHOULDER INFORMATION | [9 empty] | 1.5 | 3819.7187 | 0.016 | 0.016 | 0.016 | 0.02 | 0.024
|  | Mainline Super Rate | Shoulder 1 Super Rate |  |  | Mainline Super Rate | Shoulder 2 Super Rate |  |  | 2 | 2864.789 | 0.016 | 0.016 | 0.021 | 0.025 | 0.03
| Station |  |  |  | Station |  |  |  |  | 2.5 | 2291.8312 | 0.016 | 0.02 | 0.025 | 0.03 | 0.035
P.C. part of curve | 60000 | 0.04 | 0.04 |  | 59965 | 0.03 | 0.04 |  |  | 3 | 1909.8593 | 0.018 | 0.023 | 0.028 | 0.034 | 0.039
| 60070 | 0.06 | 0.06 |  | 60070 | 0.06 | 0.01 |  |  | 3.5 | 1637.0223 | 0.02 | 0.026 | 0.032 | 0.037 | 0.043
[10 empty] | 4 | 1432.3945 | 0.022 | 0.029 | 0.034 | 0.04 | 0.046
P.T. part of curve | 60128.2226 | 0.06 | 0.06 |  | 60128.2226 | 0.06 | 0.01 |  |  | 4.5 | 1273.2396 | 0.024 | 0.031 | 0.037 | 0.043 | 0.049
| 60198.2226 | 0.04 | 0.04 |  | 60233.2226 | 0.03 | 0.04 |  |  | 5 | 1145.9156 | 0.026 | 0.033 | 0.039 | 0.045 | 0.051
[10 empty] | 5.5 | 1041.7415 | 0.028 | 0.035 | 0.041 | 0.047 | 0.053
[10 empty] | 6 | 954.9297 | 0.03 | 0.036 | 0.042 | 0.049 | 0.055
STATION INFORMATION | [9 empty] | 6.5 | 881.4735 | 0.031 | 0.038 | 0.044 | 0.051 | 0.057
|  |  | % of e(d) Achieved | Shoulder 1 Super Rate | Shoulder 2 Super Rate |  |  |  |  | 7 | 818.5111 | 0.033 | 0.039 | 0.045 | 0.053 | 0.058
| Station | Super Rate | [7 empty] | 7.5 | 763.9437 | 0.034 | 0.04 | 0.047 | 0.054 | 0.059
[10 empty] | 8 | 716.1972 | 0.035 | 0.041 | 0.048 | 0.055 | 0.06
[10 empty] | 8.5 | 674.068 | 0.036 | 0.042 | 0.05 | 0.056 | 0.06
[10 empty] | 9 | 636.6198 | 0.037 | 0.043 | 0.051 | 0.057 | 0.06
[10 empty] | 9.5 | 603.1135 | 0.038 | 0.045 | 0.052 | 0.058
[10 empty] | 10 | 572.9578 | 0.038 | 0.046 | 0.053 | 0.059
[10 empty] | 10.5 | 545.6741 | 0.039 | 0.046 | 0.054 | 0.059
[10 empty] | 11 | 520.8707 | 0.04 | 0.047 | 0.055 | 0.06
[10 empty] | 11.5 | 498.2242 | 0.04 | 0.048 | 0.056 | 0.06
[10 empty] | 12 | 477.4648 | 0.041 | 0.049 | 0.057
[10 empty] | 12.5 | 458.3662 | 0.042 | 0.05 | 0.057
[10 empty] | 13 | 440.7368 | 0.042 | 0.051 | 0.058
[10 empty] | 13.5 | 424.4132 | 0.043 | 0.052 | 0.058
[10 empty] | 14 | 409.2556 | 0.044 | 0.052 | 0.059
[10 empty] | 14.5 | 395.1433 | 0.044 | 0.053 | 0.059
[10 empty] | 15 | 381.9719 | 0.045 | 0.054 | 0.06
[10 empty] | 16.5 | 347.2471 | 0.047 | 0.055 | 0.06
[10 empty] | 18 | 318.3099 | 0.048 | 0.057
[10 empty] | 20 | 286.4789 | 0.05 | 0.058
[10 empty] | 22 | 260.4354 | 0.052 | 0.059
[10 empty] | 23 | 249.1121 | 0.053 | 0.06
[10 empty] | 25 | 229.1831 | 0.055
[10 empty] | 28 | 204.6278 | 0.057
[10 empty] | 31 | 184.8251 | 0.058
[10 empty] | 34 | 168.517 | 0.059
[10 empty] | 36 | 159.155 | 0.06
[10 empty] | 38 | 150.7784 | 0.06
[10 empty] | 39.5 | 145.0526 | 0.06

## NWVE9W90-2
SUPERELEVATION TRANSITION LENGTH - HIGH SPEED URBAN HIGHWAYS
ODOT L&D VOL. 1 - FIGURE 202-8E | [9 empty] | ODOT TABLES
SIMPLE CURVE CONFIGURATION
GIVENS: | [9 empty] | MAXIMUM RELATIVE GRADIENTS
V = | 50 | mph | (design speed, mph) | [7 empty] | MAX. | MAX.
Dc = | 2.5 |  | (degree of curve of alignment) |  |  |  |  | 1 |  |  | REL. | REL.
radius = | 2291.8312 | feet | (radius of curve of alignment) |  |  |  |  | 2.5 | 0.04 | DESIGN SPEED | GRAD. | SLOPE
lane width = | 20 | feet | [5 empty] | 3 | 0.045 | (mph) | (%) | (G)
| yes | Divided? | (yes or no) | [5 empty] | 0.04 | 20 | 0.74 | 135
# of lanes rotated = | 1 | lanes | [7 empty] | 25 | 0.7 | 143
e(d) = | 0.04 |  | (design superelevation rate) | [6 empty] | 30 | 0.66 | 152
b(w) = | 1 |  | (adjustment factor for number of lanes rotated) | [6 empty] | 35 | 0.62 | 161
% = | 0.5 |  | (maximum relative gradient) | [6 empty] | 40 | 0.58 | 172
G = | 200 |  | (maximum relative slope) | [6 empty] | 45 | 0.54 | 185
[10 empty] | 50 | 0.5 | 200
L(r) = | 160 | feet | (Superelevation Runoff Length) | [6 empty] | 55 | 0.47 | 213
L(t) = | 62.4 | feet | (Tangent Runout Length) | [6 empty] | 60 | 0.45 | 222
[10 empty] | 65 | 0.43 | 233
[10 empty] | 70 | 0.4 | 250
Is the PT or PC also a PCC? (yes or no) |  | no
yes/no
P.C. Station | 60429.9626 |  | 2/3, 1/3? | yes | If no, then % off curve |  | 50% |  |  | ADJUSTMENT FACTORS FOR NUMBER OF LANES
P.T. Station | 60816.7565 |  | 2/3, 1/3? | yes | If no, then % off curve |  | 50%
Is the surface being rotated past flat? (yes or no) |  |  | yes | [6 empty] | NO. OF LANES | DIV. | UNDIV.
|  |  |  | no | [5 empty] | ROTATED | RDWYS | RDWYS
[10 empty] | 1 | 1 | 1
P.C. SUPER INFORMATION |  |  |  | Curve Information | [5 empty] | 1.5 | 1 | 0.83
| Station | Super Rate | [7 empty] | 2 | 1 | 0.75
normal crown = | 60259.2959 | -0.016 |  | Full super length = |  | 280.1272 |  |  |  | 2.5 | 1 | 0.7
flat = | 60323.2959 | 0 |  | Slope at PC = |  | 0.026667 |  |  |  | 3 | 1 | 0.67
reverse crown = | 60387.2959 | 0.016 |  | % of e(d) Achieved @ PC = |  | 66.67% |  |  |  | 3.5 | 1 | 0.64
full super = | 60483.2959 | 0.04 |  | Slope at PT = |  | 0.026667
|  |  |  | % of e(d) Achieved @ PT = |  | 66.67%
P.T. SUPER INFORMATION |  |  |  | L(r) used for calcs = |  | 160 |  |  |  | DESIGN SUPERELEVATION RATES
| Station | Super Rate |  | L(t) used for calcs = |  | 64 |  |  |  | ODOT L&D FIGURE 202-8
full super = | 60763.4231 | 0.04 |  | Super rate = |  | 0.00025 | [5 empty] | DESIGN SPEED
reverse crown = | 60859.4231 | 0.016 | [9 empty] | 50 | 55 | 60 | 65 | 70
flat = | 60923.4231 | 0 | [7 empty] | Dc | Radius | e(d) | e(d) | e(d) | e(d) | e(d)
normal crown = | 60987.4231 | -0.016 | [7 empty] | 0.25 | 22918.312 | 0.016 | 0.016 | 0.016 | 0.016 | 0.016
[10 empty] | 0.5 | 11459.156 | 0.016 | 0.016 | 0.016 | 0.016 | 0.018
SHOULDER INFORMATION
|  | Mainline Super Rate | Shoulder 1 Super Rate |  |  | Mainline Super Rate | Shoulder 2 Super Rate |  |  | 0.75 | 7639.4373 | 0.016 | 0.018 | 0.021 | 0.024 | 0.026
| Station |  |  |  | Station |  |  |  |  | 1 | 5729.578 | 0.02 | 0.023 | 0.027 | 0.03 | 0.033
P.C. part of curve | 60483.2959 | 0.04 | 0.04 |  | 60443.2959 | 0.03 | 0.04 |  |  | 1.5 | 3819.7187 | 0.028 | 0.032 | 0.037 | 0.041 | 0.046
[5 empty] | 60483.2959 | 0.04 | 0.03
[10 empty] | 2 | 2864.789 | 0.035 | 0.04 | 0.045 | 0.05 | 0.055
P.T. part of curve | 60763.4231 | 0.04 | 0.04 |  | 60763.4231 | 0.04 | 0.03 |  |  | 2.5 | 2291.8312 | 0.04 | 0.045 | 0.051 | 0.056 | 0.059
[5 empty] | 60803.4231 | 0.03 | 0.04 |  |  | 3 | 1909.8593 | 0.045 | 0.05 | 0.055 | 0.059
[10 empty] | 3.5 | 1637.0223 | 0.048 | 0.054 | 0.058 | 0.06
[10 empty] | 4 | 1432.3945 | 0.052 | 0.057 | 0.06
STATION INFORMATION | [9 empty] | 4.5 | 1273.2396 | 0.054 | 0.059
|  |  | % of e(d) Achieved | Shoulder 1 Super Rate | Shoulder 2 Super Rate |  |  |  |  | 5 | 1145.9156 | 0.056 | 0.06
| Station | Super Rate | [7 empty] | 5.5 | 1041.7415 | 0.058 | 0.06
| 60451 | 0.031926 | 79.82% | 0.04 | 0.038074 |  |  |  |  | 6 | 954.9297 | 0.059
[10 empty] | 6.5 | 881.4735 | 0.06

## NWVE9W90-3
SUPERELEVATION TRANSITION LENGTH - HIGH SPEED URBAN HIGHWAYS
ODOT L&D VOL. 1 - FIGURE 202-8E | [9 empty] | ODOT TABLES
SIMPLE CURVE CONFIGURATION
GIVENS: | [9 empty] | MAXIMUM RELATIVE GRADIENTS
V = | 50 | mph | (design speed, mph) | [7 empty] | MAX. | MAX.
Dc = | 1 |  | (degree of curve of alignment) |  |  |  |  | 1 |  |  | REL. | REL.
radius = | 5729.578 | feet | (radius of curve of alignment) |  |  |  |  | 1 | 0.02 | DESIGN SPEED | GRAD. | SLOPE
lane width = | 20 | feet | [5 empty] | 1.5 | 0.028 | (mph) | (%) | (G)
| yes | Divided? | (yes or no) | [5 empty] | 0.02 | 20 | 0.74 | 135
# of lanes rotated = | 1 | lanes | [7 empty] | 25 | 0.7 | 143
e(d) = | 0.02 |  | (design superelevation rate) | [6 empty] | 30 | 0.66 | 152
b(w) = | 1 |  | (adjustment factor for number of lanes rotated) | [6 empty] | 35 | 0.62 | 161
% = | 0.5 |  | (maximum relative gradient) | [6 empty] | 40 | 0.58 | 172
G = | 200 |  | (maximum relative slope) | [6 empty] | 45 | 0.54 | 185
[10 empty] | 50 | 0.5 | 200
L(r) = | 80 | feet | (Superelevation Runoff Length) | [6 empty] | 55 | 0.47 | 213
L(t) = | 62.4 | feet | (Tangent Runout Length) | [6 empty] | 60 | 0.45 | 222
[10 empty] | 65 | 0.43 | 233
[10 empty] | 70 | 0.4 | 250
Is the PT or PC also a PCC? (yes or no) |  | no
yes/no
P.C. Station | 60816.7565 |  | 2/3, 1/3? | yes | If no, then % off curve |  | 50% |  |  | ADJUSTMENT FACTORS FOR NUMBER OF LANES
P.T. Station | 61134.9422 |  | 2/3, 1/3? | yes | If no, then % off curve |  | 50%
Is the surface being rotated past flat? (yes or no) |  |  | yes | [6 empty] | NO. OF LANES | DIV. | UNDIV.
|  |  |  | no | [5 empty] | ROTATED | RDWYS | RDWYS
[10 empty] | 1 | 1 | 1
P.C. SUPER INFORMATION |  |  |  | Curve Information | [5 empty] | 1.5 | 1 | 0.83
| Station | Super Rate | [7 empty] | 2 | 1 | 0.75
normal crown = | 60699.4231 | -0.016 |  | Full super length = |  | 264.8524 |  |  |  | 2.5 | 1 | 0.7
flat = | 60763.4231 | 0 |  | Slope at PC = |  | 0.013333 |  |  |  | 3 | 1 | 0.67
reverse crown = | 60827.4231 | 0.016 |  | % of e(d) Achieved @ PC = |  | 66.67% |  |  |  | 3.5 | 1 | 0.64
full super = | 60843.4231 | 0.02 |  | Slope at PT = |  | 0.013333
|  |  |  | % of e(d) Achieved @ PT = |  | 66.67%
P.T. SUPER INFORMATION |  |  |  | L(r) used for calcs = |  | 80 |  |  |  | DESIGN SUPERELEVATION RATES
| Station | Super Rate |  | L(t) used for calcs = |  | 64 |  |  |  | ODOT L&D FIGURE 202-8
full super = | 61108.2755 | 0.02 |  | Super rate = |  | 0.00025 | [5 empty] | DESIGN SPEED
reverse crown = | 61124.2755 | 0.016 | [9 empty] | 50 | 55 | 60 | 65 | 70
flat = | 61188.2755 | 0 | [7 empty] | Dc | Radius | e(d) | e(d) | e(d) | e(d) | e(d)
normal crown = | 61252.2755 | -0.016 | [7 empty] | 0.25 | 22918.312 | 0.016 | 0.016 | 0.016 | 0.016 | 0.016
[10 empty] | 0.5 | 11459.156 | 0.016 | 0.016 | 0.016 | 0.016 | 0.018
SHOULDER INFORMATION
|  | Mainline Super Rate | Shoulder 1 Super Rate |  |  | Mainline Super Rate | Shoulder 2 Super Rate |  |  | 0.75 | 7639.4373 | 0.016 | 0.018 | 0.021 | 0.024 | 0.026
| Station |  |  |  | Station |  |  |  |  | 1 | 5729.578 | 0.02 | 0.023 | 0.027 | 0.03 | 0.033
P.C. part of curve | [9 empty] | 1.5 | 3819.7187 | 0.028 | 0.032 | 0.037 | 0.041 | 0.046
[10 empty] | 2 | 2864.789 | 0.035 | 0.04 | 0.045 | 0.05 | 0.055
P.T. part of curve | [9 empty] | 2.5 | 2291.8312 | 0.04 | 0.045 | 0.051 | 0.056 | 0.059
[10 empty] | 3 | 1909.8593 | 0.045 | 0.05 | 0.055 | 0.059
[10 empty] | 3.5 | 1637.0223 | 0.048 | 0.054 | 0.058 | 0.06
[10 empty] | 4 | 1432.3945 | 0.052 | 0.057 | 0.06
STATION INFORMATION | [9 empty] | 4.5 | 1273.2396 | 0.054 | 0.059
|  |  | % of e(d) Achieved | Shoulder 1 Super Rate | Shoulder 2 Super Rate |  |  |  |  | 5 | 1145.9156 | 0.056 | 0.06
| Station | Super Rate | [7 empty] | 5.5 | 1041.7415 | 0.058 | 0.06
ERROR: OUT OF RANGE | 60451 | ERROR | #VALUE! | ERROR | #VALUE! |  |  |  |  | 6 | 954.9297 | 0.059
[10 empty] | 6.5 | 881.4735 | 0.06

## NWVONTW90-1
SUPERELEVATION TRANSITION LENGTH - LOW SPEED URBAN RAMPS
ODOT L&D VOL. 1 - FIGURE 202-10E | [9 empty] | ODOT TABLES
SIMPLE CURVE CONFIGURATION
GIVENS: | [9 empty] | MAXIMUM RELATIVE GRADIENTS
V = | 25 | mph | (design speed, mph) | [7 empty] | MAX. | MAX.
Dc = | 37 |  | (degree of curve of alignment) |  |  |  |  | 0 |  |  | REL. | REL.
radius = | 154.8535 | feet | (radius of curve of alignment) |  |  |  |  | 36 | 0.06 | DESIGN SPEED | GRAD. | SLOPE
lane width = | 12 | feet | [5 empty] | 38 | 0.06 | (mph) | (%) | (G)
| yes | Divided? | (yes or no) | [5 empty] | 0.06 | 20 | 0.74 | 135
# of lanes rotated = | 2 | lanes | [5 empty] | 38 |  | 25 | 0.7 | 143
e(d) = | 0.06 |  | (design superelevation rate) | [6 empty] | 30 | 0.66 | 152
b(w) = | 1 |  | (adjustment factor for number of lanes rotated) | [6 empty] | 35 | 0.62 | 161
% = | 0.7 |  | (maximum relative gradient) | [6 empty] | 40 | 0.58 | 172
G = | 143 |  | (maximum relative slope) | [6 empty] | 45 | 0.54 | 185
[10 empty] | 50 | 0.5 | 200
L(r) = | 205.92 | feet | (Superelevation Runoff Length) | [6 empty] | 55 | 0.47 | 213
L(t) = | 53.5392 | feet | (Tangent Runout Length) | [6 empty] | 60 | 0.45 | 222
[10 empty] | 65 | 0.43 | 233
[10 empty] | 70 | 0.4 | 250
Is the PT or PC also a PCC? (yes or no) |  | no
yes/no
P.C. Station | 70000 |  | 2/3, 1/3? | yes | If no, then % off curve |  | 0% |  |  | ADJUSTMENT FACTORS FOR NUMBER OF LANES
P.T. Station | 70200.2589 |  | 2/3, 1/3? | yes | If no, then % off curve |  | 50% |  |  | NO. OF LANES | DIV. | UNDIV.
[10 empty] | ROTATED | RDWYS | RDWYS
Is the surface being rotated past flat? (yes or no) |  |  | yes | [6 empty] | 1 | 1 | 1
[10 empty] | 1.5 | 1 | 0.83
[10 empty] | 2 | 1 | 0.75
P.C. SUPER INFORMATION |  |  |  | Curve Information | [5 empty] | 2.5 | 1 | 0.7
| Station | Super Rate | [7 empty] | 3 | 1 | 0.67
normal crown = | 69804 | -0.016 |  | Full super length = |  | 60.2589 |  |  |  | 3.5 | 1 | 0.64
flat = | 69860 | 0 |  | Slope at PC = |  | 0.04
reverse crown = | 69916 | 0.016 |  | % of e(d) Achieved @ PC = |  | 66.67%
full super = | 70070 | 0.06 |  | Slope at PT = |  | 0.04 |  |  |  | DESIGN SUPERELEVATION RATES
|  |  |  | % of e(d) Achieved @ PT = |  | 66.67% |  |  |  | ODOT L&D FIGURE 202-10
P.T. SUPER INFORMATION |  |  |  | L(r) used for calcs = |  | 210 | [5 empty] | DESIGN SPEED
| Station | Super Rate |  | L(t) used for calcs = |  | 56 | [5 empty] | 25 | 30 | 35 | 40 | 45
full super = | 70130.2589 | 0.06 |  | Super rate = |  | 0.00028571 |  |  |  | Dc | Radius | e(d) | e(d) | e(d) | e(d) | e(d)
reverse crown = | 70284.2589 | 0.016 | [7 empty] | 0.25 | 22918.312 | 0.016 | 0.016 | 0.016 | 0.016 | 0.016
flat = | 70340.2589 | 0 | [7 empty] | 0.5 | 11459.156 | 0.016 | 0.016 | 0.016 | 0.016 | 0.016
normal crown = | 70396.2589 | -0.016 | [7 empty] | 0.75 | 7639.4373 | 0.016 | 0.016 | 0.016 | 0.016 | 0.016
[10 empty] | 1 | 5729.578 | 0.016 | 0.016 | 0.016 | 0.016 | 0.017
SHOULDER INFORMATION | [9 empty] | 1.5 | 3819.7187 | 0.016 | 0.016 | 0.016 | 0.02 | 0.024
|  | Mainline Super Rate | Shoulder 1 Super Rate |  |  | Mainline Super Rate | Shoulder 2 Super Rate |  |  | 2 | 2864.789 | 0.016 | 0.016 | 0.021 | 0.025 | 0.03
| Station |  |  |  | Station |  |  |  |  | 2.5 | 2291.8312 | 0.016 | 0.02 | 0.025 | 0.03 | 0.035
P.C. part of curve | 70000 | 0.04 | 0.04 |  | 69965 | 0.03 | 0.04 |  |  | 3 | 1909.8593 | 0.018 | 0.023 | 0.028 | 0.034 | 0.039
| 70070 | 0.06 | 0.06 |  | 70070 | 0.06 | 0.01 |  |  | 3.5 | 1637.0223 | 0.02 | 0.026 | 0.032 | 0.037 | 0.043
[10 empty] | 4 | 1432.3945 | 0.022 | 0.029 | 0.034 | 0.04 | 0.046
P.T. part of curve | 70130.2589 | 0.06 | 0.06 |  | 70130.2589 | 0.06 | 0.01 |  |  | 4.5 | 1273.2396 | 0.024 | 0.031 | 0.037 | 0.043 | 0.049
| 70200.2589 | 0.04 | 0.04 |  | 70235.2589 | 0.03 | 0.04 |  |  | 5 | 1145.9156 | 0.026 | 0.033 | 0.039 | 0.045 | 0.051
[10 empty] | 5.5 | 1041.7415 | 0.028 | 0.035 | 0.041 | 0.047 | 0.053
[10 empty] | 6 | 954.9297 | 0.03 | 0.036 | 0.042 | 0.049 | 0.055
STATION INFORMATION | [9 empty] | 6.5 | 881.4735 | 0.031 | 0.038 | 0.044 | 0.051 | 0.057
|  |  | % of e(d) Achieved | Shoulder 1 Super Rate | Shoulder 2 Super Rate |  |  |  |  | 7 | 818.5111 | 0.033 | 0.039 | 0.045 | 0.053 | 0.058
| Station | Super Rate | [7 empty] | 7.5 | 763.9437 | 0.034 | 0.04 | 0.047 | 0.054 | 0.059
[10 empty] | 8 | 716.1972 | 0.035 | 0.041 | 0.048 | 0.055 | 0.06
[10 empty] | 8.5 | 674.068 | 0.036 | 0.042 | 0.05 | 0.056 | 0.06
[10 empty] | 9 | 636.6198 | 0.037 | 0.043 | 0.051 | 0.057 | 0.06
[10 empty] | 9.5 | 603.1135 | 0.038 | 0.045 | 0.052 | 0.058
[10 empty] | 10 | 572.9578 | 0.038 | 0.046 | 0.053 | 0.059
[10 empty] | 10.5 | 545.6741 | 0.039 | 0.046 | 0.054 | 0.059
[10 empty] | 11 | 520.8707 | 0.04 | 0.047 | 0.055 | 0.06
[10 empty] | 11.5 | 498.2242 | 0.04 | 0.048 | 0.056 | 0.06
[10 empty] | 12 | 477.4648 | 0.041 | 0.049 | 0.057
[10 empty] | 12.5 | 458.3662 | 0.042 | 0.05 | 0.057
[10 empty] | 13 | 440.7368 | 0.042 | 0.051 | 0.058
[10 empty] | 13.5 | 424.4132 | 0.043 | 0.052 | 0.058
[10 empty] | 14 | 409.2556 | 0.044 | 0.052 | 0.059
[10 empty] | 14.5 | 395.1433 | 0.044 | 0.053 | 0.059
[10 empty] | 15 | 381.9719 | 0.045 | 0.054 | 0.06
[10 empty] | 16.5 | 347.2471 | 0.047 | 0.055 | 0.06
[10 empty] | 18 | 318.3099 | 0.048 | 0.057
[10 empty] | 20 | 286.4789 | 0.05 | 0.058
[10 empty] | 22 | 260.4354 | 0.052 | 0.059
[10 empty] | 23 | 249.1121 | 0.053 | 0.06
[10 empty] | 25 | 229.1831 | 0.055
[10 empty] | 28 | 204.6278 | 0.057
[10 empty] | 31 | 184.8251 | 0.058
[10 empty] | 34 | 168.517 | 0.059
[10 empty] | 36 | 159.155 | 0.06
[10 empty] | 38 | 150.7784 | 0.06
[10 empty] | 39.5 | 145.0526 | 0.06

## NWVONTW90-2
SUPERELEVATION TRANSITION LENGTH - HIGH SPEED URBAN HIGHWAYS
ODOT L&D VOL. 1 - FIGURE 202-8E | [9 empty] | ODOT TABLES
SIMPLE CURVE CONFIGURATION
GIVENS: | [9 empty] | MAXIMUM RELATIVE GRADIENTS
V = | 50 | mph | (design speed, mph) | [7 empty] | MAX. | MAX.
Dc = | 2.5 |  | (degree of curve of alignment) |  |  |  |  | 1 |  |  | REL. | REL.
radius = | 2291.8312 | feet | (radius of curve of alignment) |  |  |  |  | 2.5 | 0.04 | DESIGN SPEED | GRAD. | SLOPE
lane width = | 12 | feet | [5 empty] | 3 | 0.045 | (mph) | (%) | (G)
| yes | Divided? | (yes or no) | [5 empty] | 0.04 | 20 | 0.74 | 135
# of lanes rotated = | 2 | lanes | [7 empty] | 25 | 0.7 | 143
e(d) = | 0.04 |  | (design superelevation rate) | [6 empty] | 30 | 0.66 | 152
b(w) = | 1 |  | (adjustment factor for number of lanes rotated) | [6 empty] | 35 | 0.62 | 161
% = | 0.5 |  | (maximum relative gradient) | [6 empty] | 40 | 0.58 | 172
G = | 200 |  | (maximum relative slope) | [6 empty] | 45 | 0.54 | 185
[10 empty] | 50 | 0.5 | 200
L(r) = | 192 | feet | (Superelevation Runoff Length) | [6 empty] | 55 | 0.47 | 213
L(t) = | 74.88 | feet | (Tangent Runout Length) | [6 empty] | 60 | 0.45 | 222
[10 empty] | 65 | 0.43 | 233
[10 empty] | 70 | 0.4 | 250
Is the PT or PC also a PCC? (yes or no) |  | no
yes/no
P.C. Station | 70733.8629 |  | 2/3, 1/3? | yes | If no, then % off curve |  | 50% |  |  | ADJUSTMENT FACTORS FOR NUMBER OF LANES
P.T. Station | 71345.0915 |  | 2/3, 1/3? | yes | If no, then % off curve |  | 50%
Is the surface being rotated past flat? (yes or no) |  |  | yes | [6 empty] | NO. OF LANES | DIV. | UNDIV.
|  |  |  | no | [5 empty] | ROTATED | RDWYS | RDWYS
[10 empty] | 1 | 1 | 1
P.C. SUPER INFORMATION |  |  |  | Curve Information | [5 empty] | 1.5 | 1 | 0.83
| Station | Super Rate | [7 empty] | 2 | 1 | 0.75
normal crown = | 70525.8629 | -0.016 |  | Full super length = |  | 481.2286 |  |  |  | 2.5 | 1 | 0.7
flat = | 70603.8629 | 0 |  | Slope at PC = |  | 0.026667 |  |  |  | 3 | 1 | 0.67
reverse crown = | 70681.8629 | 0.016 |  | % of e(d) Achieved @ PC = |  | 66.67% |  |  |  | 3.5 | 1 | 0.64
full super = | 70798.8629 | 0.04 |  | Slope at PT = |  | 0.026667
|  |  |  | % of e(d) Achieved @ PT = |  | 66.67%
P.T. SUPER INFORMATION |  |  |  | L(r) used for calcs = |  | 195 |  |  |  | DESIGN SUPERELEVATION RATES
| Station | Super Rate |  | L(t) used for calcs = |  | 78 |  |  |  | ODOT L&D FIGURE 202-8
full super = | 71280.0915 | 0.04 |  | Super rate = |  | 0.00020513 | [5 empty] | DESIGN SPEED
reverse crown = | 71397.0915 | 0.016 | [9 empty] | 50 | 55 | 60 | 65 | 70
flat = | 71475.0915 | 0 | [7 empty] | Dc | Radius | e(d) | e(d) | e(d) | e(d) | e(d)
normal crown = | 71553.0915 | -0.016 | [7 empty] | 0.25 | 22918.312 | 0.016 | 0.016 | 0.016 | 0.016 | 0.016
[10 empty] | 0.5 | 11459.156 | 0.016 | 0.016 | 0.016 | 0.016 | 0.018
SHOULDER INFORMATION
|  | Mainline Super Rate | Shoulder 1 Super Rate |  |  | Mainline Super Rate | Shoulder 2 Super Rate |  |  | 0.75 | 7639.4373 | 0.016 | 0.018 | 0.021 | 0.024 | 0.026
| Station |  |  |  | Station |  |  |  |  | 1 | 5729.578 | 0.02 | 0.023 | 0.027 | 0.03 | 0.033
P.C. part of curve | 70798.8629 | 0.04 | 0.04 |  | 70750.1129 | 0.03 | 0.04 |  |  | 1.5 | 3819.7187 | 0.028 | 0.032 | 0.037 | 0.041 | 0.046
[5 empty] | 70798.8629 | 0.04 | 0.03
[10 empty] | 2 | 2864.789 | 0.035 | 0.04 | 0.045 | 0.05 | 0.055
P.T. part of curve | 71280.0915 | 0.04 | 0.04 |  | 71280.0915 | 0.04 | 0.03 |  |  | 2.5 | 2291.8312 | 0.04 | 0.045 | 0.051 | 0.056 | 0.059
[5 empty] | 71328.8415 | 0.03 | 0.04 |  |  | 3 | 1909.8593 | 0.045 | 0.05 | 0.055 | 0.059
[10 empty] | 3.5 | 1637.0223 | 0.048 | 0.054 | 0.058 | 0.06
[10 empty] | 4 | 1432.3945 | 0.052 | 0.057 | 0.06
STATION INFORMATION | [9 empty] | 4.5 | 1273.2396 | 0.054 | 0.059
|  |  | % of e(d) Achieved | Shoulder 1 Super Rate | Shoulder 2 Super Rate |  |  |  |  | 5 | 1145.9156 | 0.056 | 0.06
| Station | Super Rate | [7 empty] | 5.5 | 1041.7415 | 0.058 | 0.06
ERROR: OUT OF RANGE | 60451 | ERROR | #VALUE! | ERROR | #VALUE! |  |  |  |  | 6 | 954.9297 | 0.059
[10 empty] | 6.5 | 881.4735 | 0.06

## NWVONTW90-3
SUPERELEVATION TRANSITION LENGTH - HIGH SPEED URBAN HIGHWAYS
ODOT L&D VOL. 1 - FIGURE 202-8E | [9 empty] | ODOT TABLES
SIMPLE CURVE CONFIGURATION
GIVENS: | [9 empty] | MAXIMUM RELATIVE GRADIENTS
V = | 50 | mph | (design speed, mph) | [7 empty] | MAX. | MAX.
Dc = | 0.75 |  | (degree of curve of alignment) |  |  |  |  | 1 |  |  | REL. | REL.
radius = | 7639.4373 | feet | (radius of curve of alignment) |  |  |  |  | 0.75 | 0.016 | DESIGN SPEED | GRAD. | SLOPE
lane width = | 16 | feet | [5 empty] | 1 | 0.02 | (mph) | (%) | (G)
| yes | Divided? | (yes or no) | [5 empty] | 0.016 | 20 | 0.74 | 135
# of lanes rotated = | 1 | lanes | [7 empty] | 25 | 0.7 | 143
e(d) = | 0.016 |  | (design superelevation rate) | [6 empty] | 30 | 0.66 | 152
b(w) = | 1 |  | (adjustment factor for number of lanes rotated) | [6 empty] | 35 | 0.62 | 161
% = | 0.5 |  | (maximum relative gradient) | [6 empty] | 40 | 0.58 | 172
G = | 200 |  | (maximum relative slope) | [6 empty] | 45 | 0.54 | 185
[10 empty] | 50 | 0.5 | 200
L(r) = | 51.2 | feet | (Superelevation Runoff Length) | [6 empty] | 55 | 0.47 | 213
L(t) = | 49.92 | feet | (Tangent Runout Length) | [6 empty] | 60 | 0.45 | 222
[10 empty] | 65 | 0.43 | 233
[10 empty] | 70 | 0.4 | 250
Is the PT or PC also a PCC? (yes or no) |  | no
yes/no
P.C. Station | 71345.0915 |  | 2/3, 1/3? | yes | If no, then % off curve |  | 50% |  |  | ADJUSTMENT FACTORS FOR NUMBER OF LANES
P.T. Station | 71680.9701 |  | 2/3, 1/3? | yes | If no, then % off curve |  | 50%
Is the surface being rotated past flat? (yes or no) |  |  | yes | [6 empty] | NO. OF LANES | DIV. | UNDIV.
|  |  |  | no | [5 empty] | ROTATED | RDWYS | RDWYS
[10 empty] | 1 | 1 | 1
P.C. SUPER INFORMATION |  |  |  | Curve Information | [5 empty] | 1.5 | 1 | 0.83
| Station | Super Rate | [7 empty] | 2 | 1 | 0.75
normal crown = | 71253.4249 | -0.016 |  | Full super length = |  | 299.2119 |  |  |  | 2.5 | 1 | 0.7
flat = | 71308.4249 | 0 |  | Slope at PC = |  | 0.010667 |  |  |  | 3 | 1 | 0.67
reverse crown = | 71363.4249 | 0.016 |  | % of e(d) Achieved @ PC = |  | 66.67% |  |  |  | 3.5 | 1 | 0.64
full super = | 71363.4249 | 0.016 |  | Slope at PT = |  | 0.010667
|  |  |  | % of e(d) Achieved @ PT = |  | 66.67%
P.T. SUPER INFORMATION |  |  |  | L(r) used for calcs = |  | 55 |  |  |  | DESIGN SUPERELEVATION RATES
| Station | Super Rate |  | L(t) used for calcs = |  | 55 |  |  |  | ODOT L&D FIGURE 202-8
full super = | 71662.6368 | 0.016 |  | Super rate = |  | 0.00029091 | [5 empty] | DESIGN SPEED
reverse crown = | 71662.6368 | 0.016 | [9 empty] | 50 | 55 | 60 | 65 | 70
flat = | 71717.6368 | 0 | [7 empty] | Dc | Radius | e(d) | e(d) | e(d) | e(d) | e(d)
normal crown = | 71772.6368 | -0.016 | [7 empty] | 0.25 | 22918.312 | 0.016 | 0.016 | 0.016 | 0.016 | 0.016
[10 empty] | 0.5 | 11459.156 | 0.016 | 0.016 | 0.016 | 0.016 | 0.018
SHOULDER INFORMATION
|  | Mainline Super Rate | Shoulder 1 Super Rate |  |  | Mainline Super Rate | Shoulder 2 Super Rate |  |  | 0.75 | 7639.4373 | 0.016 | 0.018 | 0.021 | 0.024 | 0.026
| Station |  |  |  | Station |  |  |  |  | 1 | 5729.578 | 0.02 | 0.023 | 0.027 | 0.03 | 0.033
P.C. part of curve | [9 empty] | 1.5 | 3819.7187 | 0.028 | 0.032 | 0.037 | 0.041 | 0.046
[10 empty] | 2 | 2864.789 | 0.035 | 0.04 | 0.045 | 0.05 | 0.055
P.T. part of curve | [9 empty] | 2.5 | 2291.8312 | 0.04 | 0.045 | 0.051 | 0.056 | 0.059
[10 empty] | 3 | 1909.8593 | 0.045 | 0.05 | 0.055 | 0.059
[10 empty] | 3.5 | 1637.0223 | 0.048 | 0.054 | 0.058 | 0.06
[10 empty] | 4 | 1432.3945 | 0.052 | 0.057 | 0.06
STATION INFORMATION | [9 empty] | 4.5 | 1273.2396 | 0.054 | 0.059
|  |  | % of e(d) Achieved | Shoulder 1 Super Rate | Shoulder 2 Super Rate |  |  |  |  | 5 | 1145.9156 | 0.056 | 0.06
| Station | Super Rate | [7 empty] | 5.5 | 1041.7415 | 0.058 | 0.06
ERROR: OUT OF RANGE | 60451 | ERROR | #VALUE! | ERROR | #VALUE! |  |  |  |  | 6 | 954.9297 | 0.059
[10 empty] | 6.5 | 881.4735 | 0.06

## NWV90S77-2
SUPERELEVATION TRANSITION LENGTH - LOW SPEED URBAN RAMPS
ODOT L&D VOL. 1 - FIGURE 202-10E | [9 empty] | ODOT TABLES
SIMPLE CURVE CONFIGURATION
GIVENS: | [9 empty] | MAXIMUM RELATIVE GRADIENTS
V = | 45 | mph | (design speed, mph) | [7 empty] | MAX. | MAX.
Dc = | 8.5 |  | (degree of curve of alignment) |  |  |  |  | 1 |  |  | REL. | REL.
radius = | 674.068 | feet | (radius of curve of alignment) |  |  |  |  | 8.5 | 0.06 | DESIGN SPEED | GRAD. | SLOPE
lane width = | 12 | feet | [5 empty] | 9 | 0.06 | (mph) | (%) | (G)
| yes | Divided? | (yes or no) | [5 empty] | 0.06 | 20 | 0.74 | 135
# of lanes rotated = | 2 | lanes | [5 empty] | 10.5 |  | 25 | 0.7 | 143
e(d) = | 0.06 |  | (design superelevation rate) | [6 empty] | 30 | 0.66 | 152
b(w) = | 1 |  | (adjustment factor for number of lanes rotated) | [6 empty] | 35 | 0.62 | 161
% = | 0.54 |  | (maximum relative gradient) | [6 empty] | 40 | 0.58 | 172
G = | 185 |  | (maximum relative slope) | [6 empty] | 45 | 0.54 | 185
[10 empty] | 50 | 0.5 | 200
L(r) = | 266.4 | feet | (Superelevation Runoff Length) | [6 empty] | 55 | 0.47 | 213
L(t) = | 69.264 | feet | (Tangent Runout Length) | [6 empty] | 60 | 0.45 | 222
[10 empty] | 65 | 0.43 | 233
[10 empty] | 70 | 0.4 | 250
Is the PT or PC also a PCC? (yes or no) |  | no
yes/no
P.C. Station | 41450.3961 |  | 2/3, 1/3? | yes | If no, then % off curve |  | 50% |  |  | ADJUSTMENT FACTORS FOR NUMBER OF LANES
P.T. Station | 42504.4717 |  | 2/3, 1/3? | yes | If no, then % off curve |  | 50% |  |  | NO. OF LANES | DIV. | UNDIV.
[10 empty] | ROTATED | RDWYS | RDWYS
Is the surface being rotated past flat? (yes or no) |  |  | no | [6 empty] | 1 | 1 | 1
|  |  |  | no | [5 empty] | 1.5 | 1 | 0.83
[10 empty] | 2 | 1 | 0.75
P.C. SUPER INFORMATION |  |  |  | Curve Information | [5 empty] | 2.5 | 1 | 0.7
| Station | Super Rate | [7 empty] | 3 | 1 | 0.67
normal crown = |  | -0.016 |  | Full super length = |  | 874.0756 |  |  |  | 3.5 | 1 | 0.64
flat = |  | 0 |  | Slope at PC = |  | 0.04
reverse crown = | 41342.3961 | 0.016 |  | % of e(d) Achieved @ PC = |  | 66.67%
full super = | 41540.3961 | 0.06 |  | Slope at PT = |  | 0.04 |  |  |  | DESIGN SUPERELEVATION RATES
|  |  |  | % of e(d) Achieved @ PT = |  | 66.67% |  |  |  | ODOT L&D FIGURE 202-10
P.T. SUPER INFORMATION |  |  |  | L(r) used for calcs = |  | 270 | [5 empty] | DESIGN SPEED
| Station | Super Rate |  | L(t) used for calcs = |  | 72 | [5 empty] | 25 | 30 | 35 | 40 | 45
full super = | 42414.4717 | 0.06 |  | Super rate = |  | 0.00022222 |  |  |  | Dc | Radius | e(d) | e(d) | e(d) | e(d) | e(d)
reverse crown = | 42612.4717 | 0.016 | [7 empty] | 0.25 | 22918.312 | 0.016 | 0.016 | 0.016 | 0.016 | 0.016
flat = |  | 0 | [7 empty] | 0.5 | 11459.156 | 0.016 | 0.016 | 0.016 | 0.016 | 0.016
normal crown = |  | -0.016 | [7 empty] | 0.75 | 7639.4373 | 0.016 | 0.016 | 0.016 | 0.016 | 0.016
[10 empty] | 1 | 5729.578 | 0.016 | 0.016 | 0.016 | 0.016 | 0.017
SHOULDER INFORMATION | [9 empty] | 1.5 | 3819.7187 | 0.016 | 0.016 | 0.016 | 0.02 | 0.024
|  | Mainline Super Rate | Shoulder 1 Super Rate |  |  | Mainline Super Rate | Shoulder 2 Super Rate |  |  | 2 | 2864.789 | 0.016 | 0.016 | 0.021 | 0.025 | 0.03
| Station |  |  |  | Station |  |  |  |  | 2.5 | 2291.8312 | 0.016 | 0.02 | 0.025 | 0.03 | 0.035
P.C. part of curve | 41450.3961 | 0.04 | 0.04 |  | 41405.3961 | 0.03 | 0.04 |  |  | 3 | 1909.8593 | 0.018 | 0.023 | 0.028 | 0.034 | 0.039
| 41540.3961 | 0.06 | 0.06 |  | 41540.3961 | 0.06 | 0.01 |  |  | 3.5 | 1637.0223 | 0.02 | 0.026 | 0.032 | 0.037 | 0.043
[10 empty] | 4 | 1432.3945 | 0.022 | 0.029 | 0.034 | 0.04 | 0.046
P.T. part of curve | 42414.4717 | 0.06 | 0.06 |  | 42414.4717 | 0.06 | 0.01 |  |  | 4.5 | 1273.2396 | 0.024 | 0.031 | 0.037 | 0.043 | 0.049
| 42504.4717 | 0.04 | 0.04 |  | 42549.4717 | 0.03 | 0.04 |  |  | 5 | 1145.9156 | 0.026 | 0.033 | 0.039 | 0.045 | 0.051
[10 empty] | 5.5 | 1041.7415 | 0.028 | 0.035 | 0.041 | 0.047 | 0.053
[10 empty] | 6 | 954.9297 | 0.03 | 0.036 | 0.042 | 0.049 | 0.055
STATION INFORMATION | [9 empty] | 6.5 | 881.4735 | 0.031 | 0.038 | 0.044 | 0.051 | 0.057
|  |  | % of e(d) Achieved | Shoulder 1 Super Rate | Shoulder 2 Super Rate |  |  |  |  | 7 | 818.5111 | 0.033 | 0.039 | 0.045 | 0.053 | 0.058
| Station | Super Rate | [7 empty] | 7.5 | 763.9437 | 0.034 | 0.04 | 0.047 | 0.054 | 0.059
[10 empty] | 8 | 716.1972 | 0.035 | 0.041 | 0.048 | 0.055 | 0.06
[10 empty] | 8.5 | 674.068 | 0.036 | 0.042 | 0.05 | 0.056 | 0.06
[10 empty] | 9 | 636.6198 | 0.037 | 0.043 | 0.051 | 0.057 | 0.06
[10 empty] | 9.5 | 603.1135 | 0.038 | 0.045 | 0.052 | 0.058
[10 empty] | 10 | 572.9578 | 0.038 | 0.046 | 0.053 | 0.059
[10 empty] | 10.5 | 545.6741 | 0.039 | 0.046 | 0.054 | 0.059
[10 empty] | 11 | 520.8707 | 0.04 | 0.047 | 0.055 | 0.06
[10 empty] | 11.5 | 498.2242 | 0.04 | 0.048 | 0.056 | 0.06
[10 empty] | 12 | 477.4648 | 0.041 | 0.049 | 0.057
[10 empty] | 12.5 | 458.3662 | 0.042 | 0.05 | 0.057
[10 empty] | 13 | 440.7368 | 0.042 | 0.051 | 0.058
[10 empty] | 13.5 | 424.4132 | 0.043 | 0.052 | 0.058
[10 empty] | 14 | 409.2556 | 0.044 | 0.052 | 0.059
[10 empty] | 14.5 | 395.1433 | 0.044 | 0.053 | 0.059
[10 empty] | 15 | 381.9719 | 0.045 | 0.054 | 0.06
[10 empty] | 16.5 | 347.2471 | 0.047 | 0.055 | 0.06
[10 empty] | 18 | 318.3099 | 0.048 | 0.057
[10 empty] | 20 | 286.4789 | 0.05 | 0.058
[10 empty] | 22 | 260.4354 | 0.052 | 0.059
[10 empty] | 23 | 249.1121 | 0.053 | 0.06
[10 empty] | 25 | 229.1831 | 0.055
[10 empty] | 28 | 204.6278 | 0.057
[10 empty] | 31 | 184.8251 | 0.058
[10 empty] | 34 | 168.517 | 0.059
[10 empty] | 36 | 159.155 | 0.06
[10 empty] | 38 | 150.7784 | 0.06
[10 empty] | 39.5 | 145.0526 | 0.06

## NWV90S77-3
SUPERELEVATION TRANSITION LENGTH - LOW SPEED URBAN RAMPS
ODOT L&D VOL. 1 - FIGURE 202-10E | [9 empty] | ODOT TABLES
SIMPLE CURVE CONFIGURATION
GIVENS: | [9 empty] | MAXIMUM RELATIVE GRADIENTS
V = | 45 | mph | (design speed, mph) | [7 empty] | MAX. | MAX.
Dc = | 4.5 |  | (degree of curve of alignment) |  |  |  |  | 1 |  |  | REL. | REL.
radius = | 1273.2395 | feet | (radius of curve of alignment) |  |  |  |  | 4.5 | 0.049 | DESIGN SPEED | GRAD. | SLOPE
lane width = | 12 | feet | [5 empty] | 5 | 0.051 | (mph) | (%) | (G)
| yes | Divided? | (yes or no) | [5 empty] | 0.049 | 20 | 0.74 | 135
# of lanes rotated = | 2 | lanes | [5 empty] | 6.5 |  | 25 | 0.7 | 143
e(d) = | 0.049 |  | (design superelevation rate) | [6 empty] | 30 | 0.66 | 152
b(w) = | 1 |  | (adjustment factor for number of lanes rotated) | [6 empty] | 35 | 0.62 | 161
% = | 0.54 |  | (maximum relative gradient) | [6 empty] | 40 | 0.58 | 172
G = | 185 |  | (maximum relative slope) | [6 empty] | 45 | 0.54 | 185
[10 empty] | 50 | 0.5 | 200
L(r) = | 217.56 | feet | (Superelevation Runoff Length) | [6 empty] | 55 | 0.47 | 213
L(t) = | 69.264 | feet | (Tangent Runout Length) | [6 empty] | 60 | 0.45 | 222
[10 empty] | 65 | 0.43 | 233
[10 empty] | 70 | 0.4 | 250
Is the PT or PC also a PCC? (yes or no) |  | no
yes/no
P.C. Station | 42504.4717 |  | 2/3, 1/3? | yes | If no, then % off curve |  | 50% |  |  | ADJUSTMENT FACTORS FOR NUMBER OF LANES
P.T. Station | 43554.4717 |  | 2/3, 1/3? | yes | If no, then % off curve |  | 50% |  |  | NO. OF LANES | DIV. | UNDIV.
[10 empty] | ROTATED | RDWYS | RDWYS
Is the surface being rotated past flat? (yes or no) |  |  | no | [6 empty] | 1 | 1 | 1
|  |  |  | no | [5 empty] | 1.5 | 1 | 0.83
[10 empty] | 2 | 1 | 0.75
P.C. SUPER INFORMATION |  |  |  | Curve Information | [5 empty] | 2.5 | 1 | 0.7
| Station | Super Rate | [7 empty] | 3 | 1 | 0.67
normal crown = |  | -0.016 |  | Full super length = |  | 903.3333 |  |  |  | 3.5 | 1 | 0.64
flat = |  | 0 |  | Slope at PC = |  | 0.032667
reverse crown = | 42429.6418 | 0.016 |  | % of e(d) Achieved @ PC = |  | 66.67%
full super = | 42577.8051 | 0.049 |  | Slope at PT = |  | 0.032667 |  |  |  | DESIGN SUPERELEVATION RATES
|  |  |  | % of e(d) Achieved @ PT = |  | 66.67% |  |  |  | ODOT L&D FIGURE 202-10
P.T. SUPER INFORMATION |  |  |  | L(r) used for calcs = |  | 220 | [5 empty] | DESIGN SPEED
| Station | Super Rate |  | L(t) used for calcs = |  | 71.8367 | [5 empty] | 25 | 30 | 35 | 40 | 45
full super = | 43481.1384 | 0.049 |  | Super rate = |  | 0.00022273 |  |  |  | Dc | Radius | e(d) | e(d) | e(d) | e(d) | e(d)
reverse crown = | 43629.3017 | 0.016 | [7 empty] | 0.25 | 22918.312 | 0.016 | 0.016 | 0.016 | 0.016 | 0.016
flat = |  | 0 | [7 empty] | 0.5 | 11459.156 | 0.016 | 0.016 | 0.016 | 0.016 | 0.016
normal crown = |  | -0.016 | [7 empty] | 0.75 | 7639.4373 | 0.016 | 0.016 | 0.016 | 0.016 | 0.016
[10 empty] | 1 | 5729.578 | 0.016 | 0.016 | 0.016 | 0.016 | 0.017
SHOULDER INFORMATION | [9 empty] | 1.5 | 3819.7187 | 0.016 | 0.016 | 0.016 | 0.02 | 0.024
|  | Mainline Super Rate | Shoulder 1 Super Rate |  |  | Mainline Super Rate | Shoulder 2 Super Rate |  |  | 2 | 2864.789 | 0.016 | 0.016 | 0.021 | 0.025 | 0.03
| Station |  |  |  | Station |  |  |  |  | 2.5 | 2291.8312 | 0.016 | 0.02 | 0.025 | 0.03 | 0.035
P.C. part of curve | 42537.3969 | 0.04 | 0.04 |  | 42492.499 | 0.03 | 0.04 |  |  | 3 | 1909.8593 | 0.018 | 0.023 | 0.028 | 0.034 | 0.039
| 42577.8051 | 0.049 | 0.049 |  | 42577.8051 | 0.049 | 0.021 |  |  | 3.5 | 1637.0223 | 0.02 | 0.026 | 0.032 | 0.037 | 0.043
[10 empty] | 4 | 1432.3945 | 0.022 | 0.029 | 0.034 | 0.04 | 0.046
P.T. part of curve | 43481.1384 | 0.049 | 0.049 |  | 43481.1384 | 0.049 | 0.021 |  |  | 4.5 | 1273.2396 | 0.024 | 0.031 | 0.037 | 0.043 | 0.049
| 43521.5466 | 0.04 | 0.04 |  | 43566.4445 | 0.03 | 0.04 |  |  | 5 | 1145.9156 | 0.026 | 0.033 | 0.039 | 0.045 | 0.051
[10 empty] | 5.5 | 1041.7415 | 0.028 | 0.035 | 0.041 | 0.047 | 0.053
[10 empty] | 6 | 954.9297 | 0.03 | 0.036 | 0.042 | 0.049 | 0.055
STATION INFORMATION | [9 empty] | 6.5 | 881.4735 | 0.031 | 0.038 | 0.044 | 0.051 | 0.057
|  |  | % of e(d) Achieved | Shoulder 1 Super Rate | Shoulder 2 Super Rate |  |  |  |  | 7 | 818.5111 | 0.033 | 0.039 | 0.045 | 0.053 | 0.058
| Station | Super Rate | [7 empty] | 7.5 | 763.9437 | 0.034 | 0.04 | 0.047 | 0.054 | 0.059
[10 empty] | 8 | 716.1972 | 0.035 | 0.041 | 0.048 | 0.055 | 0.06
[10 empty] | 8.5 | 674.068 | 0.036 | 0.042 | 0.05 | 0.056 | 0.06
[10 empty] | 9 | 636.6198 | 0.037 | 0.043 | 0.051 | 0.057 | 0.06
[10 empty] | 9.5 | 603.1135 | 0.038 | 0.045 | 0.052 | 0.058
[10 empty] | 10 | 572.9578 | 0.038 | 0.046 | 0.053 | 0.059
[10 empty] | 10.5 | 545.6741 | 0.039 | 0.046 | 0.054 | 0.059
[10 empty] | 11 | 520.8707 | 0.04 | 0.047 | 0.055 | 0.06
[10 empty] | 11.5 | 498.2242 | 0.04 | 0.048 | 0.056 | 0.06
[10 empty] | 12 | 477.4648 | 0.041 | 0.049 | 0.057
[10 empty] | 12.5 | 458.3662 | 0.042 | 0.05 | 0.057
[10 empty] | 13 | 440.7368 | 0.042 | 0.051 | 0.058
[10 empty] | 13.5 | 424.4132 | 0.043 | 0.052 | 0.058
[10 empty] | 14 | 409.2556 | 0.044 | 0.052 | 0.059
[10 empty] | 14.5 | 395.1433 | 0.044 | 0.053 | 0.059
[10 empty] | 15 | 381.9719 | 0.045 | 0.054 | 0.06
[10 empty] | 16.5 | 347.2471 | 0.047 | 0.055 | 0.06
[10 empty] | 18 | 318.3099 | 0.048 | 0.057
[10 empty] | 20 | 286.4789 | 0.05 | 0.058
[10 empty] | 22 | 260.4354 | 0.052 | 0.059
[10 empty] | 23 | 249.1121 | 0.053 | 0.06
[10 empty] | 25 | 229.1831 | 0.055
[10 empty] | 28 | 204.6278 | 0.057
[10 empty] | 31 | 184.8251 | 0.058
[10 empty] | 34 | 168.517 | 0.059
[10 empty] | 36 | 159.155 | 0.06
[10 empty] | 38 | 150.7784 | 0.06
[10 empty] | 39.5 | 145.0526 | 0.06