## PCLW90-1
SUPERELEVATION TRANSITION LENGTH - HIGH SPEED URBAN HIGHWAYS
ODOT L&D VOL. 1 - FIGURE 202-8E | [9 empty] | ODOT TABLES
SIMPLE CURVE CONFIGURATION
GIVENS: | [9 empty] | MAXIMUM RELATIVE GRADIENTS
V = | 60 | mph | (design speed, mph) | [7 empty] | MAX. | MAX.
Dc = | 1.5 |  | (degree of curve of alignment) |  |  |  |  | 1 |  |  | REL. | REL.
radius = | 3819.7187 | feet | (radius of curve of alignment) |  |  |  |  | 1.5 | 0.037 | DESIGN SPEED | GRAD. | SLOPE
lane width = | 12 | feet | [5 empty] | 2 | 0.045 | (mph) | (%) | (G)
| yes | Divided? | (yes or no) | [5 empty] | 0.037 | 20 | 0.74 | 135
# of lanes rotated = | 2 | lanes | [7 empty] | 25 | 0.7 | 143
e(d) = | 0.037 |  | (design superelevation rate) | [6 empty] | 30 | 0.66 | 152
b(w) = | 1 |  | (adjustment factor for number of lanes rotated) | [6 empty] | 35 | 0.62 | 161
% = | 0.45 |  | (maximum relative gradient) | [6 empty] | 40 | 0.58 | 172
G = | 222 |  | (maximum relative slope) | [6 empty] | 45 | 0.54 | 185
[10 empty] | 50 | 0.5 | 200
L(r) = | 197.136 | feet | (Superelevation Runoff Length) | [6 empty] | 55 | 0.47 | 213
L(t) = | 83.1168 | feet | (Tangent Runout Length) | [6 empty] | 60 | 0.45 | 222
[10 empty] | 65 | 0.43 | 233
[10 empty] | 70 | 0.4 | 250
Is the PT or PC also a PCC? (yes or no) |  | no
yes/no
P.C. Station | 9977.434 |  | 2/3, 1/3? | yes | If no, then % off curve |  | 50% |  |  | ADJUSTMENT FACTORS FOR NUMBER OF LANES
P.T. Station | 10680.4597 |  | 2/3, 1/3? | yes | If no, then % off curve |  | 50%
Is the surface being rotated past flat? (yes or no) |  |  | yes | [6 empty] | NO. OF LANES | DIV. | UNDIV.
|  |  |  | no | [5 empty] | ROTATED | RDWYS | RDWYS
[10 empty] | 1 | 1 | 1
P.C. SUPER INFORMATION |  |  |  | Curve Information | [5 empty] | 1.5 | 1 | 0.83
| Station | Super Rate | [7 empty] | 2 | 1 | 0.75
normal crown = | 9757.6142 | -0.016 |  | Full super length = |  | 569.6923 |  |  |  | 2.5 | 1 | 0.7
flat = | 9844.1007 | 0 |  | Slope at PC = |  | 0.024667 |  |  |  | 3 | 1 | 0.67
reverse crown = | 9930.5871 | 0.016 |  | % of e(d) Achieved @ PC = |  | 66.67% |  |  |  | 3.5 | 1 | 0.64
full super = | 10044.1007 | 0.037 |  | Slope at PT = |  | 0.024667
|  |  |  | % of e(d) Achieved @ PT = |  | 66.67%
P.T. SUPER INFORMATION |  |  |  | L(r) used for calcs = |  | 200 |  |  |  | DESIGN SUPERELEVATION RATES
| Station | Super Rate |  | L(t) used for calcs = |  | 86.4865 |  |  |  | ODOT L&D FIGURE 202-8
full super = | 10613.793 | 0.037 |  | Super rate = |  | 0.000185 | [5 empty] | DESIGN SPEED
reverse crown = | 10727.3065 | 0.016 | [9 empty] | 50 | 55 | 60 | 65 | 70
flat = | 10813.793 | 0 | [7 empty] | Dc | Radius | e(d) | e(d) | e(d) | e(d) | e(d)
normal crown = | 10900.2795 | -0.016 | [7 empty] | 0.25 | 22918.312 | 0.016 | 0.016 | 0.016 | 0.016 | 0.016
[10 empty] | 0.5 | 11459.156 | 0.016 | 0.016 | 0.016 | 0.016 | 0.018
SHOULDER INFORMATION
|  | Mainline Super Rate | Shoulder 1 Super Rate |  |  | Mainline Super Rate | Shoulder 2 Super Rate |  |  | 0.75 | 7639.4373 | 0.016 | 0.018 | 0.021 | 0.024 | 0.026
| Station |  |  |  | Station |  |  |  |  | 1 | 5729.578 | 0.02 | 0.023 | 0.027 | 0.03 | 0.033
P.C. part of curve |  |  |  |  | 10006.2628 | 0.03 | 0.04 |  |  | 1.5 | 3819.7187 | 0.028 | 0.032 | 0.037 | 0.041 | 0.046
[5 empty] | 10044.1007 | 0.037 | 0.033
[10 empty] | 2 | 2864.789 | 0.035 | 0.04 | 0.045 | 0.05 | 0.055
P.T. part of curve |  |  |  |  | 10613.793 | 0.037 | 0.033 |  |  | 2.5 | 2291.8312 | 0.04 | 0.045 | 0.051 | 0.056 | 0.059
[5 empty] | 10651.6308 | 0.03 | 0.04 |  |  | 3 | 1909.8593 | 0.045 | 0.05 | 0.055 | 0.059
[10 empty] | 3.5 | 1637.0223 | 0.048 | 0.054 | 0.058 | 0.06
[10 empty] | 4 | 1432.3945 | 0.052 | 0.057 | 0.06
STATION INFORMATION | [9 empty] | 4.5 | 1273.2396 | 0.054 | 0.059
|  |  | % of e(d) Achieved | Shoulder 1 Super Rate | Shoulder 2 Super Rate |  |  |  |  | 5 | 1145.9156 | 0.056 | 0.06
| Station | Super Rate | [7 empty] | 5.5 | 1041.7415 | 0.058 | 0.06
| 9973 | 0.023846 | 64.45% | 0.04 | 0.04 |  |  |  |  | 6 | 954.9297 | 0.059
[10 empty] | 6.5 | 881.4735 | 0.06

## PCLW90-2
SUPERELEVATION TRANSITION LENGTH - HIGH SPEED URBAN HIGHWAYS
ODOT L&D VOL. 1 - FIGURE 202-8E | [9 empty] | ODOT TABLES
SIMPLE CURVE CONFIGURATION
GIVENS: | [9 empty] | MAXIMUM RELATIVE GRADIENTS
V = | 60 | mph | (design speed, mph) | [7 empty] | MAX. | MAX.
Dc = | 1.5 |  | (degree of curve of alignment) |  |  |  |  | 1 |  |  | REL. | REL.
radius = | 3819.7187 | feet | (radius of curve of alignment) |  |  |  |  | 1.5 | 0.037 | DESIGN SPEED | GRAD. | SLOPE
lane width = | 12 | feet | [5 empty] | 2 | 0.045 | (mph) | (%) | (G)
| yes | Divided? | (yes or no) | [5 empty] | 0.037 | 20 | 0.74 | 135
# of lanes rotated = | 3 | lanes | [7 empty] | 25 | 0.7 | 143
e(d) = | 0.037 |  | (design superelevation rate) | [6 empty] | 30 | 0.66 | 152
b(w) = | 1 |  | (adjustment factor for number of lanes rotated) | [6 empty] | 35 | 0.62 | 161
% = | 0.45 |  | (maximum relative gradient) | [6 empty] | 40 | 0.58 | 172
G = | 222 |  | (maximum relative slope) | [6 empty] | 45 | 0.54 | 185
[10 empty] | 50 | 0.5 | 200
L(r) = | 295.704 | feet | (Superelevation Runoff Length) | [6 empty] | 55 | 0.47 | 213
L(t) = | 124.6752 | feet | (Tangent Runout Length) | [6 empty] | 60 | 0.45 | 222
[10 empty] | 65 | 0.43 | 233
[10 empty] | 70 | 0.4 | 250
Is the PT or PC also a PCC? (yes or no) |  | no
yes/no
P.C. Station | 11773.3089 |  | 2/3, 1/3? | yes | If no, then % off curve |  | 50% |  |  | ADJUSTMENT FACTORS FOR NUMBER OF LANES
P.T. Station | 12478.4672 |  | 2/3, 1/3? | yes | If no, then % off curve |  | 50%
Is the surface being rotated past flat? (yes or no) |  |  | yes | [6 empty] | NO. OF LANES | DIV. | UNDIV.
|  |  |  | no | [5 empty] | ROTATED | RDWYS | RDWYS
[10 empty] | 1 | 1 | 1
P.C. SUPER INFORMATION |  |  |  | Curve Information | [5 empty] | 1.5 | 1 | 0.83
| Station | Super Rate | [7 empty] | 2 | 1 | 0.75
normal crown = | 11443.5791 | -0.016 |  | Full super length = |  | 505.1583 |  |  |  | 2.5 | 1 | 0.7
flat = | 11573.3089 | 0 |  | Slope at PC = |  | 0.024667 |  |  |  | 3 | 1 | 0.67
reverse crown = | 11703.0386 | 0.016 |  | % of e(d) Achieved @ PC = |  | 66.67% |  |  |  | 3.5 | 1 | 0.64
full super = | 11873.3089 | 0.037 |  | Slope at PT = |  | 0.024667
|  |  |  | % of e(d) Achieved @ PT = |  | 66.67%
P.T. SUPER INFORMATION |  |  |  | L(r) used for calcs = |  | 300 |  |  |  | DESIGN SUPERELEVATION RATES
| Station | Super Rate |  | L(t) used for calcs = |  | 129.7297 |  |  |  | ODOT L&D FIGURE 202-8
full super = | 12378.4672 | 0.037 |  | Super rate = |  | 0.00012333 | [5 empty] | DESIGN SPEED
reverse crown = | 12548.7374 | 0.016 | [9 empty] | 50 | 55 | 60 | 65 | 70
flat = | 12678.4672 | 0 | [7 empty] | Dc | Radius | e(d) | e(d) | e(d) | e(d) | e(d)
normal crown = | 12808.1969 | -0.016 | [7 empty] | 0.25 | 22918.312 | 0.016 | 0.016 | 0.016 | 0.016 | 0.016
[10 empty] | 0.5 | 11459.156 | 0.016 | 0.016 | 0.016 | 0.016 | 0.018
SHOULDER INFORMATION
|  | Mainline Super Rate | Shoulder 1 Super Rate |  |  | Mainline Super Rate | Shoulder 2 Super Rate |  |  | 0.75 | 7639.4373 | 0.016 | 0.018 | 0.021 | 0.024 | 0.026
| Station |  |  |  | Station |  |  |  |  | 1 | 5729.578 | 0.02 | 0.023 | 0.027 | 0.03 | 0.033
P.C. part of curve |  |  |  |  | 11816.5521 | 0.03 | 0.04 |  |  | 1.5 | 3819.7187 | 0.028 | 0.032 | 0.037 | 0.041 | 0.046
[5 empty] | 11873.3089 | 0.037 | 0.033
[10 empty] | 2 | 2864.789 | 0.035 | 0.04 | 0.045 | 0.05 | 0.055
P.T. part of curve |  |  |  |  | 12378.4672 | 0.037 | 0.033 |  |  | 2.5 | 2291.8312 | 0.04 | 0.045 | 0.051 | 0.056 | 0.059
[5 empty] | 12435.2239 | 0.03 | 0.04 |  |  | 3 | 1909.8593 | 0.045 | 0.05 | 0.055 | 0.059
[10 empty] | 3.5 | 1637.0223 | 0.048 | 0.054 | 0.058 | 0.06
[10 empty] | 4 | 1432.3945 | 0.052 | 0.057 | 0.06
STATION INFORMATION | [9 empty] | 4.5 | 1273.2396 | 0.054 | 0.059
|  |  | % of e(d) Achieved | Shoulder 1 Super Rate | Shoulder 2 Super Rate |  |  |  |  | 5 | 1145.9156 | 0.056 | 0.06
| Station | Super Rate | [7 empty] | 5.5 | 1041.7415 | 0.058 | 0.06
[10 empty] | 6 | 954.9297 | 0.059
[10 empty] | 6.5 | 881.4735 | 0.06

## PCLW90-3
SUPERELEVATION TRANSITION LENGTH - HIGH SPEED URBAN HIGHWAYS
ODOT L&D VOL. 1 - FIGURE 202-8E | [9 empty] | ODOT TABLES
SIMPLE CURVE CONFIGURATION
GIVENS: | [9 empty] | MAXIMUM RELATIVE GRADIENTS
V = | 60 | mph | (design speed, mph) | [7 empty] | MAX. | MAX.
Dc = | 1.5 |  | (degree of curve of alignment) |  |  |  |  | 1 |  |  | REL. | REL.
radius = | 3819.7187 | feet | (radius of curve of alignment) |  |  |  |  | 1.5 | 0.037 | DESIGN SPEED | GRAD. | SLOPE
lane width = | 12 | feet | [5 empty] | 2 | 0.045 | (mph) | (%) | (G)
| yes | Divided? | (yes or no) | [5 empty] | 0.037 | 20 | 0.74 | 135
# of lanes rotated = | 3 | lanes | [7 empty] | 25 | 0.7 | 143
e(d) = | 0.037 |  | (design superelevation rate) | [6 empty] | 30 | 0.66 | 152
b(w) = | 1 |  | (adjustment factor for number of lanes rotated) | [6 empty] | 35 | 0.62 | 161
% = | 0.45 |  | (maximum relative gradient) | [6 empty] | 40 | 0.58 | 172
G = | 222 |  | (maximum relative slope) | [6 empty] | 45 | 0.54 | 185
[10 empty] | 50 | 0.5 | 200
L(r) = | 295.704 | feet | (Superelevation Runoff Length) | [6 empty] | 55 | 0.47 | 213
L(t) = | 124.6752 | feet | (Tangent Runout Length) | [6 empty] | 60 | 0.45 | 222
[10 empty] | 65 | 0.43 | 233
[10 empty] | 70 | 0.4 | 250
Is the PT or PC also a PCC? (yes or no) |  | no
yes/no
P.C. Station | 14217.1901 |  | 2/3, 1/3? | yes | If no, then % off curve |  | 50% |  |  | ADJUSTMENT FACTORS FOR NUMBER OF LANES
P.T. Station | 17601.652 |  | 2/3, 1/3? | no | If no, then % off curve |  | 70%
Is the surface being rotated past flat? (yes or no) |  |  | yes | [6 empty] | NO. OF LANES | DIV. | UNDIV.
Is there a spiral for super transition at the end of this curve? (yes or no) |  |  |  | no | [5 empty] | ROTATED | RDWYS | RDWYS
[10 empty] | 1 | 1 | 1
P.C. SUPER INFORMATION |  |  |  | Curve Information | [5 empty] | 1.5 | 1 | 0.83
| Station | Super Rate | [7 empty] | 2 | 1 | 0.75
normal crown = | 13887.4604 | -0.016 |  | Full super length = |  | 3194.4619 |  |  |  | 2.5 | 1 | 0.7
flat = | 14017.1901 | 0 |  | Slope at PC = |  | 0.024667 |  |  |  | 3 | 1 | 0.67
reverse crown = | 14146.9198 | 0.016 |  | % of e(d) Achieved @ PC = |  | 66.67% |  |  |  | 3.5 | 1 | 0.64
full super = | 14317.1901 | 0.037 |  | Slope at PT = |  | 0.0259
|  |  |  | % of e(d) Achieved @ PT = |  | 70%
P.T. SUPER INFORMATION |  |  |  | L(r) used for calcs = |  | 300 |  |  |  | DESIGN SUPERELEVATION RATES
| Station | Super Rate |  | L(t) used for calcs = |  | 129.7297 |  |  |  | ODOT L&D FIGURE 202-8
full super = | 17511.652 | 0.037 |  | Super rate = |  | 0.00012333 | [5 empty] | DESIGN SPEED
reverse crown = | 17681.9223 | 0.016 | [9 empty] | 50 | 55 | 60 | 65 | 70
flat = | 17811.652 | 0 | [7 empty] | Dc | Radius | e(d) | e(d) | e(d) | e(d) | e(d)
normal crown = | 17941.3818 | -0.016 | [7 empty] | 0.25 | 22918.312 | 0.016 | 0.016 | 0.016 | 0.016 | 0.016
[10 empty] | 0.5 | 11459.156 | 0.016 | 0.016 | 0.016 | 0.016 | 0.018
SHOULDER INFORMATION
|  | Mainline Super Rate | Shoulder 1 Super Rate |  |  | Mainline Super Rate | Shoulder 2 Super Rate |  |  | 0.75 | 7639.4373 | 0.016 | 0.018 | 0.021 | 0.024 | 0.026
| Station |  |  |  | Station |  |  |  |  | 1 | 5729.578 | 0.02 | 0.023 | 0.027 | 0.03 | 0.033
P.C. part of curve |  |  |  |  | 14260.4333 | 0.03 | 0.04 |  |  | 1.5 | 3819.7187 | 0.028 | 0.032 | 0.037 | 0.041 | 0.046
[5 empty] | 14317.1901 | 0.037 | 0.033
[10 empty] | 2 | 2864.789 | 0.035 | 0.04 | 0.045 | 0.05 | 0.055
P.T. part of curve |  |  |  |  | 17511.652 | 0.037 | 0.033 |  |  | 2.5 | 2291.8312 | 0.04 | 0.045 | 0.051 | 0.056 | 0.059
[5 empty] | 17568.4088 | 0.03 | 0.04 |  |  | 3 | 1909.8593 | 0.045 | 0.05 | 0.055 | 0.059
[10 empty] | 3.5 | 1637.0223 | 0.048 | 0.054 | 0.058 | 0.06
[10 empty] | 4 | 1432.3945 | 0.052 | 0.057 | 0.06
STATION INFORMATION | [9 empty] | 4.5 | 1273.2396 | 0.054 | 0.059
|  |  | % of e(d) Achieved | Shoulder 1 Super Rate | Shoulder 2 Super Rate |  |  |  |  | 5 | 1145.9156 | 0.056 | 0.06
| Station | Super Rate | [7 empty] | 5.5 | 1041.7415 | 0.058 | 0.06
[10 empty] | 6 | 954.9297 | 0.059
[10 empty] | 6.5 | 881.4735 | 0.06

## PCLW90-4
SUPERELEVATION TRANSITION LENGTH - HIGH SPEED URBAN HIGHWAYS
ODOT L&D VOL. 1 - FIGURE 202-8E | [9 empty] | ODOT TABLES
SIMPLE CURVE CONFIGURATION
GIVENS: | [9 empty] | MAXIMUM RELATIVE GRADIENTS
V = | 60 | mph | (design speed, mph) | [7 empty] | MAX. | MAX.
Dc = | 2 |  | (degree of curve of alignment) |  |  |  |  | 1 |  |  | REL. | REL.
radius = | 2864.789 | feet | (radius of curve of alignment) |  |  |  |  | 2 | 0.045 | DESIGN SPEED | GRAD. | SLOPE
lane width = | 12 | feet | [5 empty] | 2.5 | 0.051 | (mph) | (%) | (G)
| yes | Divided? | (yes or no) | [5 empty] | 0.045 | 20 | 0.74 | 135
# of lanes rotated = | 2 | lanes | [7 empty] | 25 | 0.7 | 143
e(d) = | 0.045 |  | (design superelevation rate) | [6 empty] | 30 | 0.66 | 152
b(w) = | 1 |  | (adjustment factor for number of lanes rotated) | [6 empty] | 35 | 0.62 | 161
% = | 0.45 |  | (maximum relative gradient) | [6 empty] | 40 | 0.58 | 172
G = | 222 |  | (maximum relative slope) | [6 empty] | 45 | 0.54 | 185
[10 empty] | 50 | 0.5 | 200
L(r) = | 239.76 | feet | (Superelevation Runoff Length) | [6 empty] | 55 | 0.47 | 213
L(t) = | 83.1168 | feet | (Tangent Runout Length) | [6 empty] | 60 | 0.45 | 222
[10 empty] | 65 | 0.43 | 233
[10 empty] | 70 | 0.4 | 250
Is the PT or PC also a PCC? (yes or no) |  | no
yes/no
P.C. Station | 17945.8466 |  | 2/3, 1/3? | no | If no, then % off curve |  | 70% |  |  | ADJUSTMENT FACTORS FOR NUMBER OF LANES
P.T. Station | 18726.7356 |  | 2/3, 1/3? | no | If no, then % off curve |  | 60%
Is the surface being rotated past flat? (yes or no) |  |  | yes | [6 empty] | NO. OF LANES | DIV. | UNDIV.
Is there a spiral for super transition at the end of this curve? (yes or no) |  |  |  | no | [5 empty] | ROTATED | RDWYS | RDWYS
[10 empty] | 1 | 1 | 1
P.C. SUPER INFORMATION |  |  |  | Curve Information | [5 empty] | 1.5 | 1 | 0.83
| Station | Super Rate | [7 empty] | 2 | 1 | 0.75
normal crown = | 17692.5132 | -0.016 |  | Full super length = |  | 612.8891 |  |  |  | 2.5 | 1 | 0.7
flat = | 17777.8466 | 0 |  | Slope at PC = |  | 0.0315 |  |  |  | 3 | 1 | 0.67
reverse crown = | 17863.1799 | 0.016 |  | % of e(d) Achieved @ PC = |  | 70% |  |  |  | 3.5 | 1 | 0.64
full super = | 18017.8466 | 0.045 |  | Slope at PT = |  | 0.027
|  |  |  | % of e(d) Achieved @ PT = |  | 60%
P.T. SUPER INFORMATION |  |  |  | L(r) used for calcs = |  | 240 |  |  |  | DESIGN SUPERELEVATION RATES
| Station | Super Rate |  | L(t) used for calcs = |  | 85.3333 |  |  |  | ODOT L&D FIGURE 202-8
full super = | 18630.7356 | 0.045 |  | Super rate = |  | 0.0001875 | [5 empty] | DESIGN SPEED
reverse crown = | 18785.4023 | 0.016 | [9 empty] | 50 | 55 | 60 | 65 | 70
flat = | 18870.7356 | 0 | [7 empty] | Dc | Radius | e(d) | e(d) | e(d) | e(d) | e(d)
normal crown = | 18956.069 | -0.016 | [7 empty] | 0.25 | 22918.312 | 0.016 | 0.016 | 0.016 | 0.016 | 0.016
[10 empty] | 0.5 | 11459.156 | 0.016 | 0.016 | 0.016 | 0.016 | 0.018
SHOULDER INFORMATION
|  | Mainline Super Rate | Shoulder 1 Super Rate |  |  | Mainline Super Rate | Shoulder 2 Super Rate |  |  | 0.75 | 7639.4373 | 0.016 | 0.018 | 0.021 | 0.024 | 0.026
| Station |  |  |  | Station |  |  |  |  | 1 | 5729.578 | 0.02 | 0.023 | 0.027 | 0.03 | 0.033
P.C. part of curve | 17991.1799 | 0.04 | 0.04 |  | 17937.8466 | 0.03 | 0.04 |  |  | 1.5 | 3819.7187 | 0.028 | 0.032 | 0.037 | 0.041 | 0.046
| 18017.8466 | 0.045 | 0.045 |  | 18017.8466 | 0.045 | 0.025
[10 empty] | 2 | 2864.789 | 0.035 | 0.04 | 0.045 | 0.05 | 0.055
P.T. part of curve | 18630.7356 | 0.045 | 0.045 |  | 18630.7356 | 0.045 | 0.025 |  |  | 2.5 | 2291.8312 | 0.04 | 0.045 | 0.051 | 0.056 | 0.059
| 18657.4023 | 0.04 | 0.04 |  | 18710.7356 | 0.03 | 0.04 |  |  | 3 | 1909.8593 | 0.045 | 0.05 | 0.055 | 0.059
[10 empty] | 3.5 | 1637.0223 | 0.048 | 0.054 | 0.058 | 0.06
[10 empty] | 4 | 1432.3945 | 0.052 | 0.057 | 0.06
STATION INFORMATION | [9 empty] | 4.5 | 1273.2396 | 0.054 | 0.059
|  |  | % of e(d) Achieved | Shoulder 1 Super Rate | Shoulder 2 Super Rate |  |  |  |  | 5 | 1145.9156 | 0.056 | 0.06
| Station | Super Rate | [7 empty] | 5.5 | 1041.7415 | 0.058 | 0.06
[10 empty] | 6 | 954.9297 | 0.059
[10 empty] | 6.5 | 881.4735 | 0.06

## PCLW90-5
SUPERELEVATION TRANSITION LENGTH - HIGH SPEED URBAN HIGHWAYS
ODOT L&D VOL. 1 - FIGURE 202-8E | [9 empty] | ODOT TABLES
SIMPLE CURVE CONFIGURATION
GIVENS: | [9 empty] | MAXIMUM RELATIVE GRADIENTS
V = | 60 | mph | (design speed, mph) | [7 empty] | MAX. | MAX.
Dc = | 1 |  | (degree of curve of alignment) |  |  |  |  | 1 |  |  | REL. | REL.
radius = | 5729.578 | feet | (radius of curve of alignment) |  |  |  |  | 1 | 0.027 | DESIGN SPEED | GRAD. | SLOPE
lane width = | 12 | feet | [5 empty] | 1.5 | 0.037 | (mph) | (%) | (G)
| yes | Divided? | (yes or no) | [5 empty] | 0.027 | 20 | 0.74 | 135
# of lanes rotated = | 3 | lanes | [7 empty] | 25 | 0.7 | 143
e(d) = | 0.027 |  | (design superelevation rate) | [6 empty] | 30 | 0.66 | 152
b(w) = | 1 |  | (adjustment factor for number of lanes rotated) | [6 empty] | 35 | 0.62 | 161
% = | 0.45 |  | (maximum relative gradient) | [6 empty] | 40 | 0.58 | 172
G = | 222 |  | (maximum relative slope) | [6 empty] | 45 | 0.54 | 185
[10 empty] | 50 | 0.5 | 200
L(r) = | 215.784 | feet | (Superelevation Runoff Length) | [6 empty] | 55 | 0.47 | 213
L(t) = | 124.6752 | feet | (Tangent Runout Length) | [6 empty] | 60 | 0.45 | 222
[10 empty] | 65 | 0.43 | 233
[10 empty] | 70 | 0.4 | 250
Is the PT or PC also a PCC? (yes or no) |  | no
yes/no
P.C. Station | 19045.5718 |  | 2/3, 1/3? | yes | If no, then % off curve |  | 70% |  |  | ADJUSTMENT FACTORS FOR NUMBER OF LANES
P.T. Station | 20237.4834 |  | 2/3, 1/3? | yes | If no, then % off curve |  | 50%
Is the surface being rotated past flat? (yes or no) |  |  | yes | [6 empty] | NO. OF LANES | DIV. | UNDIV.
|  |  |  | no | [5 empty] | ROTATED | RDWYS | RDWYS
[10 empty] | 1 | 1 | 1
P.C. SUPER INFORMATION |  |  |  | Curve Information | [5 empty] | 1.5 | 1 | 0.83
| Station | Super Rate | [7 empty] | 2 | 1 | 0.75
normal crown = | 18768.5347 | -0.016 |  | Full super length = |  | 1045.2449 |  |  |  | 2.5 | 1 | 0.7
flat = | 18898.9051 | 0 |  | Slope at PC = |  | 0.018 |  |  |  | 3 | 1 | 0.67
reverse crown = | 19029.2755 | 0.016 |  | % of e(d) Achieved @ PC = |  | 66.67% |  |  |  | 3.5 | 1 | 0.64
full super = | 19118.9051 | 0.027 |  | Slope at PT = |  | 0.018
|  |  |  | % of e(d) Achieved @ PT = |  | 66.67%
P.T. SUPER INFORMATION |  |  |  | L(r) used for calcs = |  | 220 |  |  |  | DESIGN SUPERELEVATION RATES
| Station | Super Rate |  | L(t) used for calcs = |  | 130.3704 |  |  |  | ODOT L&D FIGURE 202-8
full super = | 20164.15 | 0.027 |  | Super rate = |  | 0.00012273 | [5 empty] | DESIGN SPEED
reverse crown = | 20253.7797 | 0.016 | [9 empty] | 50 | 55 | 60 | 65 | 70
flat = | 20384.15 | 0 | [7 empty] | Dc | Radius | e(d) | e(d) | e(d) | e(d) | e(d)
normal crown = | 20514.5204 | -0.016 | [7 empty] | 0.25 | 22918.312 | 0.016 | 0.016 | 0.016 | 0.016 | 0.016
[10 empty] | 0.5 | 11459.156 | 0.016 | 0.016 | 0.016 | 0.016 | 0.018
SHOULDER INFORMATION
|  | Mainline Super Rate | Shoulder 1 Super Rate |  |  | Mainline Super Rate | Shoulder 2 Super Rate |  |  | 0.75 | 7639.4373 | 0.016 | 0.018 | 0.021 | 0.024 | 0.026
| Station |  |  |  | Station |  |  |  |  | 1 | 5729.578 | 0.02 | 0.023 | 0.027 | 0.03 | 0.033
P.C. part of curve | [9 empty] | 1.5 | 3819.7187 | 0.028 | 0.032 | 0.037 | 0.041 | 0.046
[10 empty] | 2 | 2864.789 | 0.035 | 0.04 | 0.045 | 0.05 | 0.055
P.T. part of curve | [9 empty] | 2.5 | 2291.8312 | 0.04 | 0.045 | 0.051 | 0.056 | 0.059
[10 empty] | 3 | 1909.8593 | 0.045 | 0.05 | 0.055 | 0.059
[10 empty] | 3.5 | 1637.0223 | 0.048 | 0.054 | 0.058 | 0.06
[10 empty] | 4 | 1432.3945 | 0.052 | 0.057 | 0.06
STATION INFORMATION | [9 empty] | 4.5 | 1273.2396 | 0.054 | 0.059
|  |  | % of e(d) Achieved | Shoulder 1 Super Rate | Shoulder 2 Super Rate |  |  |  |  | 5 | 1145.9156 | 0.056 | 0.06
| Station | Super Rate | [7 empty] | 5.5 | 1041.7415 | 0.058 | 0.06
[10 empty] | 6 | 954.9297 | 0.059
[10 empty] | 6.5 | 881.4735 | 0.06