## Summary
Structure ID
SUM | 8 | 0199
SFN | 7700369
Unit 1 |  | 42141
Unit 2 |  | 268131
Unit 3 |  | 24926
Total Paint Area |  | 335198 | SF

## Unit 1
Structure ID
SUM | 8 | 0199
SFN | 7700369
Use girder B as typical
dimentions are rounded and simplified
Paint
Girder Line |  | Top Flange |  | Bottom Flange |  | Web |  | Segment |  | perimeter | area
| Segment | Width(in) | Thickness(in) | Width(in) | Thickness(in) | Height(in) | Thickness(in) | Length(ft.) |  | (in.) | (sf)
A&D | 1 | 18 | 1.5 | 18 | 1.5 | 96 | 0.5625 | 197.78 | Average ht 5.54 - 11.04 / 5/8web | 247.875 | 4085.3931 |  | 96
B&C | 2 | 18 | 1.5 | 18 | 1.5 | 132.48 | 0.5 | 139.45 |  | 320.96 | 3729.8227
[6 empty] | Case A |  |  |  |  | 7815.2158 | SF |  | 334
| Beam |  | Beam Size |  |  | Surface Area | Length | Number |  |  | 31260.8632 | times 4 girders
| Line | Segment | Ht |  | Weight | Sf/ft | ft.
Stringers | 1 |  | W24 | X | 76 | 6.09 | 334 | 4 |  |  | 8136.24
| 2 |  | W21 | X | 68 | 5.45 | 334 | 2 |  |  | 3640.6
Floor Beams |  |  | W36 | X | 182 | 8.85 | 26 | 30 |  |  | 6903
|  |  | W36 | X | 150 | 8.76 | 26 | 4 |  |  | 911.04
|  |  | W36 | X | 150 | 8.76 | 24 | 15 |  |  | 3153.6
|  |  | W33 | X | 130 | 8.2 | 24 | 2 |  |  | 393.6
54398.9432
[11 empty] | 10879.7886 | add 20%
[10 empty] | Total PCS area | 42140.6518 | square feet

## Unit 2 (truss)
Structure ID
SUM | 8 | 0199
SFN | 7700369
Don’t calc inside of box sections
Main truss
[6 empty] | # | perimeter(ft) | Length
U0 - U13 |  | 1.667 | 1.667 | 2.25 | 2.25 |  | 7.834 | 468 |  | 3666.312
L0-L13 |  | 1.667 | 1.667 | 2.75 | 2.75 |  | 8.834 | 535.18 | 2'5" to 2'11" | 4727.7801
Verticals | 0-4 | 24 | 24 | 1.5833 | 1.5833 | 4 | 7.1667 | 129.12 |  | 3701.44
| 5 | 24 | 24 | 1.6 | 1.6 | 4 | 7.2 | 41.48 |  | 1194.624
| 6 | 28 | 28 | 1.6458 | 1.6458 | 4 | 7.9583 | 62.08 |  | 1976.2133
| 7 | 32 | 32 | 1.6 | 1.6 | 4 | 8.5333 | 90.92 |  | 3103.4027
| 8 | 42 | 42 | 1.6 | 1.6 | 4 | 10.2 | 128 |  | 5222.4
| 9 | 32 | 32 | 1.6458 | 1.6458 | 4 | 8.625 | 90.92 |  | 3136.74
| 10 | 28 | 28 | 1.6 | 1.6 | 4 | 7.8667 | 62.08 |  | 1953.4507
| 11-12 | 24 | 24 | 1.5833 | 1.5833 | 4 | 7.1667 | 70.6 |  | 2023.8667
| 13 | 24 | 24 | 1.5833 | 1.5833 | 2 | 7.1667 | 25 |  | 358.3333
Diagonals | L0-U1 | 24 | 24 | 1.6 | 1.6 | 4 | 7.2 | 43.83 |  | 315.576
| L1-U2 | 24 | 24 | 1.6 | 1.6 | 4 | 7.2 | 43.83 |  | 315.576
| L2-U3 | 24 | 24 | 1.6 | 1.6 | 4 | 7.2 | 43.83 |  | 315.576
| L3-U4 | 24 | 24 | 1.6 | 1.6 | 4 | 7.2 | 43.83 |  | 315.576
| L4-U5 | 24 | 24 | 1.6 | 1.6 | 4 | 7.2 | 46.3 |  | 333.36
| L5-U6 | 24 | 24 | 1.6 | 1.6 | 4 | 7.2 | 54.92 |  | 395.424
| L6-U7 | 28 | 28 | 1.6 | 1.6 | 4 | 7.8667 | 71.76 |  | 564.512
| L7-U8 | 32 | 32 | 1.6 | 1.6 | 4 | 8.5333 | 97.79 |  | 834.4747
| L9-U8 | 32 | 32 | 1.6 | 1.6 | 4 | 8.5333 | 97.79 |  | 834.4747
| L10-U9 | 28 | 28 | 1.6 | 1.6 | 4 | 7.8667 | 71.76 |  | 564.512
| L11-U10 | 24 | 24 | 1.6 | 1.6 | 4 | 7.2 | 54.92 |  | 395.424
| L12-U11 | 24 | 24 | 1.6 | 1.6 | 4 | 7.2 | 46.3 |  | 333.36
| L13-U12 | 24 | 24 | 1.6 | 1.6 | 4 | 7.2 | 43.83 |  | 315.576
Multiply by 4 - 2 sides - mirror ends
Sway frame horizontals - not inluding floor beam | [5 empty] | # | perimeter (ft)
|  | 15 | 15 | 14 | 14 | 29 | 4.8333 | 66 |  | 9251
|  | 15 | 15 | 13 | 13 | 16 | 4.6667 | 66 |  | 4928
Sway frame diagonals
|  | perimeter |  | Length | # | [5 empty] | Base |  | Diagonal lengths
| 14BP73 | 5.56 |  | 27.73 | 18 |  |  |  |  | 2775.2184 | 33 | 20.74 | 38.9762
|  | 5.56 |  | 31.5 | 8 |  |  |  |  | 1401.12 | 33 | 31.04 | 45.3043
|  | 5.56 |  | 23.96 | 8 |  |  |  |  | 1065.7408 | 33 | 30.31 | 44.8073
|  | 5.56 |  | 33.28 | 8 |  |  |  |  | 1480.2944 | 33 | 32 | 45.9674
|  | 5.56 |  | 32.6 | 8 |  |  |  |  | 1450.048
|  | 5.56 |  | 38.98 | 8 |  |  |  |  | 1733.8304 | 21 | 25 | 32.6497
|  | 5.56 |  | 45.3 | 8 |  |  |  |  | 2014.944 | 21 | 29.12 | 35.9023
|  | 5.56 |  | 44.81 | 16 |  |  |  |  | 3986.2976 | 21 | 20.74 | 29.5152
[11 empty] | 21 | 31.04 | 37.4764
| 14WF127 | 7.15 |  | 32.65 | 18 |  |  |  |  | 4202.055 | 21 | 30.31 | 36.8741
|  | 7.15 |  | 35.9 | 8 |  |  |  |  | 2053.48 | 21 | 32 | 38.2753
|  | 7.15 |  | 29.52 | 8 |  |  |  |  | 1688.544
|  | 7.15 |  | 37.48 | 8 |  |  |  |  | 2143.856 | 12 | 25 | 27.7308
|  | 7.15 |  | 36.87 | 8 |  |  |  |  | 2108.964 | 12 | 29.12 | 31.4956
[11 empty] | 12 | 20.74 | 23.9614
Panel 8 | 14BP73 | 5.56 |  | 34.18 | 4 |  |  |  |  | 760.1632 | 12 | 31.04 | 33.2788
| 14WF95 | 7.04 |  | 45.97 | 12 |  |  |  |  | 3883.5456 | 12 | 30.31 | 32.599
| 14WF136 | 7.3 |  | 38.28 | 4 |  |  |  |  | 1117.776 | 12 | 32 | 34.176
Top lateral Bracing
| 14BP73 | 5.56 |  | 48.8365 | 52 |  |  |  |  | 14119.5978 | 33 | 36 | 48.8365
Bottom lateral
| approx. area | 7.4 |  | 48.8365 | 12 |  |  |  |  | 4336.6778 | 33 | 36 | 48.8365
|  | 7.4 |  | 49.0136 | 8 |  |  |  |  | 2901.6079 | 33 | 36.24 | 49.0136
|  | 7.4 |  | 50.3742 | 8 |  |  |  |  | 2982.1547 | 33 | 38.06 | 50.3742
|  | 7.4 |  | 53.0056 | 8 |  |  |  |  | 3137.9297 | 33 | 41.48 | 53.0056
|  | 7.4 |  | 56.7184 | 8 |  |  |  |  | 3357.7293 | 33 | 46.13 | 56.7184
|  | 7.4 |  | 61.3174 | 8 |  |  |  |  | 3629.9895 | 33 | 51.68 | 61.3174
Floor Beams | 36WF160 | 9.79 |  | 66 | 25 |  |  |  |  | 16153.5
| 36WF150 | 9.76 |  | 66 | 2 |  |  |  |  | 1288.32
| 36WF150 | 9.76 |  | 15.21 | 54 |  |  |  |  | 8016.2784
Stringers | 30WF108 | 7.41 |  | 936 | 4 |  |  |  |  | 27743.04
| 30WF132 | 7.46 |  | 936 | 6 |  |  |  |  | 41895.36
| 30WF116 | Use avg. perimeter ^
[9 empty] | Truss paint area | 214505.0467
[9 empty] | Add 25% | 53626.2617
[9 empty] | Total truss paint area | 268131.3084

## Unit 3
Structure ID
SUM | 8 | 0199
SFN | 7700369
dimentions are rounded and simplified
Paint
Girder Line |  | Top Flange |  | Bottom Flange |  | Web |  | Segment | perimeter | area
| Segment | Width(in) | Thickness(in) | Width(in) | Thickness(in) | Height(in) | Thickness(in) | Length(ft.) | (in.) | (sf)
A&D | 1 | 18 | 2 | 18 | 2 | 96 | 0.5625 | 220 | 248.875 | 4562.7083 |  | 96
B&C | 2 | 18 | 2 | 18 | 2 | 96 | 0.5 | 220 | 249 | 4565
[6 empty] | Case A |  |  |  | 9127.7083 | SF |  | 334
| Beam |  | Beam Size |  |  | Surface Area | Length | Number |  | 18255.4167 | times 2 girder sets
| Line | Segment | Ht |  | Weight | Sf/ft | ft.
Stringers | 1 |  | W24 | X | 76 | 6.09 | 220 | 4 |  | 5359.2
| 2 |  | W21 | X | 68 | 5.45 | 220 | 2 |  | 2398
Floor Beams |  |  | W36 | X | 182 | 8.85 | 26 | 18 |  | 4141.8
|  |  | W36 | X | 160 | 8.79 | 24 | 2 |  | 421.92
|  |  | W36 | X | 150 | 8.76 | 26 | 4 |  | 911.04
|  |  | W36 | X | 150 | 8.76 | 24 | 7 |  | 1471.68
|  |  | W33 | X | 130 | 8.2 | 24 | 2 |  | 393.6
33352.6567
[10 empty] | 6670.5313 | add 20%
[9 empty] | Total PCS area | 24925.948 | square feet