## SUBSUMMARY
REF. NO. | SHEET NO. |  |  | LOCATION | STATION |  | SIDE | 202 | 202 | 202 | 602 | 608 | 608 | 608 | 611 | 611 | 611 | 611 | 611 | 611 | 611 | 630 | 638 | 638 | 642
[8 empty] | PIPE REMOVED, 24" AND UNDER | CURB REMOVED | CATCH BASIN REMOVED | CONCRETE MASONRY | 4" CONCRETE WALK | 8" CONCRETE WALK | CURB RAMP | 10" CONDUIT, TYPE C, 707.33 | 12" CONDUIT, TYPE C | 12" CONDUIT, TYPE C, 706.02 | 15" CONDUIT, TYPE C, 706.02 | 15" CONDUIT, TYPE C, 707.33 | 18" CONDUIT, TYPE C, 706.02 | CATCH BASIN, NO. 2-2B | REMOVAL OF GROUND MOUNTED SIGN AND REERECTION, AS PER PLAN | FIRE HYDRANT REMOVED AND RESET | VALVE BOX ADJUSTED TO GRADE | CROSSWALK LINE, 12", TYPE 1
[5 empty] | FROM | TO |  | FT | FT | EACH | CY | SF | SF | SF | FT | FT | FT | FT | FT | FT | EACH | EACH | EACH | EACH | FT
CR-1 | 11 |  |  | S.R. 46 | 407+57.59 | 407+67.26 | RT | [6 empty] | 39.79
CR-2 | 12 |  |  | S.R. 46 | 408+16.06 | 408+26.94 | RT | [6 empty] | 42.82
CW-1 | 11 | - | 12 | S.R. 46 | 407+63 | 408+21 | RT | [17 empty] | 58
CW-2 | 11 | - | 12 | S.R. 46 | 407+68 | 408+16 | RT | [17 empty] | 48
FH-1 | 10 |  |  | S.R. 46 | 401+79.84 |  | RT | [15 empty] | 1
P-1 | 9 |  |  | S.R. 46 | 394+76.29 | 395+00.00 | RT |  |  |  | 0.42 |  |  |  |  | 24
P-2 | 10 |  |  | S.R. 46 | 401+75.00 | 402+49.11 | RT | [8 empty] | 74 |  |  |  |  | 1
P-3 | 10 |  |  | S.R. 46 | 402+49.11 | 402+59.02 | RT | 10 |  | 1 | [6 empty] | 10 |  |  |  | 1
P-4 | 11 |  |  | S.R. 46 | 406+11.90 | 406+21.94 | RT | 10 | [10 empty] | 10
P-5 | 11 |  |  | S.R. 46 | 406+21.94 | 406+31.97 | RT | 10 |  | 1 | [8 empty] | 10 |  | 1
P-6 | 11 |  |  | S.R. 46 | 407+31.16 | 407+41.16 | RT | 10 | [9 empty] | 10
P-7 | 11 |  |  | S.R. 46 | 407+41.16 | 407+51.16 | RT | 10 |  | 1 | [7 empty] | 10 |  |  | 1
P-8 | 12 |  |  | S.R. 46 | 408+61.17 | 408+71.19 | RT | 10 | [11 empty] | 10
P-9 | 12 |  |  | S.R. 46 | 408+70.41 | 408+71.19 | RT | 3 | [6 empty] | 2
P-10 | 12 |  |  | S.R. 46 | 408+71.19 | 408+81.17 | RT | 10 |  | 1 | [9 empty] | 10 | 1
P-11 | 12 |  |  | S.R. 46 | 411+05.77 | 411+15.82 | RT | 10 | [8 empty] | 10
P-12 | 12 |  |  | S.R. 46 | 411+15.71 | 411+15.82 | RT | 4 |  | 1 | [6 empty] | 2 |  |  |  | 1
R-1 | 10 |  |  | S.R. 46 | 399+12.02 | 399+11.76 | RT |  | 5.02
R-2 | 10 |  |  | S.R. 46 | 399+36.65 | 399+37.30 | RT |  | 5.06
R-3 | 10 |  |  | S.R. 46 | 400+44.20 | 400+45.12 | RT |  | 5.09
R-4 | 10 |  |  | S.R. 46 | 400+69.99 | 400+70.54 | RT |  | 5.07
R-5 | 11 |  |  | S.R. 46 | 404+33.61 | 404+40.74 | RT |  | 7.5
S-1 | 10 |  |  | S.R. 46 | 402+50 |  | RT | [14 empty] | 1
S-2 | 11 |  |  | S.R. 46 | 406+17 |  | RT | [14 empty] | 1
S-3 | 12 |  |  | S.R. 46 | 409+70 |  | RT | [14 empty] | 1
SW-1 | 9 | - | 10 | S.R. 46 | 394+75.71 | 399+07.26 | RT |  |  |  |  | 2208.08
SW-2 | 10 |  |  | S.R. 46 | 399+07.26 | 399+41.79 | RT | [5 empty] | 172.65
SW-3 | 10 |  |  | S.R. 46 | 399+41.79 | 400+39.72 | RT |  |  |  |  | 489.65
SW-4 | 10 |  |  | S.R. 46 | 400+39.72 | 400+75.01 | RT | [5 empty] | 176.45
SW-5 | 10 |  |  | S.R. 46 | 400+75.01 | 402+58.73 | RT |  |  |  |  | 944.75
SW-6 | 10 | - | 11 | S.R. 46 | 402+58.73 | 403+16.15 | RT | [5 empty] | 287.1
SW-7 | 11 |  |  | S.R. 46 | 403+16.15 | 404+28.67 | RT |  |  |  |  | 562.6
SW-8 | 11 |  |  | S.R. 46 | 404+28.67 | 404+98.30 | RT | [5 empty] | 348.15
SW-9 | 11 |  |  | S.R. 46 | 404+98.30 | 405+66.03 | RT |  |  |  |  | 338.65
SW-10 | 11 |  |  | S.R. 46 | 405+66.03 | 406+18.68 | RT | [5 empty] | 263.25
SW-11 | 11 |  |  | S.R. 46 | 406+18.68 | 407+57.59 | RT |  |  |  |  | 694.55
SW-12 | 12 |  |  | S.R. 46 | 408+26.94 | 409+56.09 | RT |  |  |  |  | 645.75
SW-13 | 12 |  |  | S.R. 46 | 409+56.09 | 410+78.41 | RT | [5 empty] | 611.6
SW-14 | 12 |  |  | S.R. 46 | 410+78.41 | 411+48.00 | RT |  |  |  |  | 335.93
WV-1 | 10 |  |  | S.R. 46 | 399+85.74 |  | RT | [16 empty] | 1
WV-2 | 10 |  |  | S.R. 46 | 400+74.45 |  | RT | [16 empty] | 1
WV-3 | 10 |  |  | S.R. 46 | 401+59.55 |  | RT | [16 empty] | 1
WV-4 | 10 |  |  | S.R. 46 | 401+83.67 |  | RT | [16 empty] | 1
TOTALS | [7 empty] | 87 | 27.74 | 5 | 0.42 | 6219.96 | 1859.2 | 82.61 | 2 | 98 | 22 | 20 | 20 | 20 | 6 | 3 | 1 | 4 | 106
TOTALS CARRIED TO GENERAL SUMMARY | [7 empty] | 87 | 27.74 | 5 | 0.42 | 6219.96 | 1859.2 | 82.61 | 2 | 98 | 22 | 20 | 20 | 20 | 6 | 3 | 1 | 4 | 106
Note on A67: mthomas:

## DRIVEWAY SUBMSUMMARY
REFERENCE NO. | SHEET NO. | STATION | SIDE | DRIVE TYPE | EXISTING APRON/DRIVE MATERIAL | PROPOSED APRON/DRIVE MATERIAL | APRON LENGTH "L1" | WIDTH AT EDGE OF PAVEMENT "WC" | WIDTH OF DRIVE "WD" | "R1" (LEFT SIDE RADII OF DRIVE LOOKING FROM CL | "R2" (LEFT SIDE RADII OF DRIVE LOOKING FROM CL | APRON AREA | 202 | 203 | 204 | 252 | 304 | 407 | 441 | 441
[13 empty] | CURB REMOVED | EXCAVATION | SUBGRADE COMPACTION | FULL DEPTH PAVEMENT SAWING | AGGREGATE BASE | NON-TRACKING TACK COAT (0.055 GAL/SY) | ASPHALT CONCRETE SURFACE COURSE, TYPE 1, (449), (DRIVEWAYS) | ASPHALT CONCRETE INTERMEDIATE COURSE, TYPE 2, (449), (DRIVEWAYS)
[7 empty] | FT | FT | FT | FT | FT | SF | FT | CY | SY | FT | CY | GAL | CY | CY
DR-1 | 10 | 402+85.44 | RT. | COMM. | ASPH. | ASPH. | 1.5 | 51.3 | 45.7 | - | - | 71.16 |  | 2.4159 | 7.9067 | 97 | 1.757 | 0.43487 | 0.27454 | 0.38435
DR-2 | 11 | 404+64.99 | RT. | COMM. | ASPH. | ASPH. | 0.5 | 60.5 | 59.6 | - | - | 30.06 | 8.43 | 1.0206 | 3.34 | 120.1 | 0.74222 | 0.1837 | 0.11597 | 0.16236
DR-3 | 11 | 405+89.06 | RT. | COMM. | ASPH. | ASPH. | 2.5 | 49 | 42.7 | - | - | 114.62 |  | 3.8914 | 12.7356 | 91.7 | 2.8301 | 0.70046 | 0.44221 | 0.61909
DR-4 | 12 | 409+80.88 | RT. | COMM. | ASPH. | ASPH. | 4.5 | 61 | 55.9 | - | - | 263.09 |  | 8.9321 | 29.2322 | 116.9 | 6.496 | 1.6078 | 1.015 | 1.421
DR-5 | 12 | 410+47.84 | RT. | COMM. | ASPH. | ASPH. | 4.5 | 61 | 55.9 | - | - | 263.09 |  | 8.9321 | 29.2322 | 116.9 | 6.496 | 1.6078 | 1.015 | 1.421
TOTALS | [6 empty] | FT: 8.43; CY: 25.192; SY: 82.4467; FT: 542.6; CY: 18.3215; GAL: 4.5346; CY: 2.8627; CY: 4.0078
TOTALS CARRIED TO THE GENERAL SUMMARY | [6 empty] | FT: 8.43; CY: 25.192; SY: 82.4467; FT: 542.6; CY: 18.3215; GAL: 4.5346; CY: 2.8627; CY: 4.0078

## EARTHWORK SUBSUMMARY
SHEET NO. | 203 | 203 | 203 | 203 | 659 | 659
| EXCAVATION (CROSS SECTION SHEET LEFT COLUMN) | EXCAVATION (CROSS SECTION SHEET RIGHT COLUMN) | EMBANKMENT (CROSS SECTION SHEET LEFT COLUMN) | EMBANKMENT (CROSS SECTION SHEET RIGHT COLUMN) | SEEDING AND MULCHING (CROSS SECTION SHEET LEFT COLUMN) | SEEDING AND MULCHING (CROSS SECTION SHEET RIGHT COLUMN)
| CY | CY | CY | CY | SY | SY
13 |  | 57 |  | 10 | 169
14 |  | 6 |  | 20 | 122
15 |  | 8 |  | 17 | 164
16 | 4 | 12 | 4 | 13 | 100 | 111
17 | 8 | 7 | 24 | 4 | 226 | 86
18 | 2 | 4 | 14 | 7 | 165 | 86
19 | 5 | 2 | 3 | 6 | 100 | 55
20 | 3 | 2 | 14 | 1 | 134 | 33
21 | 0 |  | 8 |  | 49
SUBTOTALS | 22 | 98 | 67 | 78 | 1229 | 371
TOTALS | 120 |  | 145 |  | 1600
DEDUCT FOR | -63 |  |  |  | -207
DRIVEWAYS
SUBTOTALS THIS | 57 |  | 145 |  | 1393
SHEET
TOTALS CARRIED |  |  |  |  | 1393
TO SHEET NO.
4
TOTALS CARRIED | 57 |  | 145
TO GENERAL
SUMMARY