## BR-100
BRIDGE LOAD RATING SUMMARY REPORT
OFFICE OF STRUCTURAL ENGINEERING
OHIO DEPARTMENT OF TRANSPORTATION
SFN |  | BRIDGE NUMBER |  |  | DISTRICT
3002497 |  | GUE-77-0143 R |  |  | 5
ORIGINAL CONSTRUCTION YEAR |  | REHABILITATION YEAR | OVERALL STRUCTURE LENGTH |  | FEATURE INTERSECTED
1968 |  |  | 129 |  | Over SR 313
SPECIAL ASSUMPTIONS & COMMENTS |  | 3 span (36'9", 52'5", 36'7" c/c bearings) continuous steel beam with a 8.75" thick non-composite deck. The deck has a width of 42' o-o and 39' t-t of 32" Parapets. The bridge has a 0°22' curve left (beams tangent) and a 34°48'44" LF skew. Design based on CF=2000(57) loading.
PLEASE SELECT ON RIGHT, WHERE APPROPRIATE, BY USING THE DROP DOWN ARROW BUTTON
LOAD RATING PURPOSE: |  | 8 - Update Analysis Model and Software
LOAD RATING SOFTWARE: |  | 3 - AASHTO BrR (VIRTIS)
RATING SOURCE: |  | 1 - Plan information available for load rating analysis (Default)
RATING METHOD: |  | 6 - Load Factor (LF) rating reported by rating factor (RF)
ORIGINAL DESIGN LOADING: |  | 6 - HS20-44 & Alternate Military Loading
STRUCTURE RATING SUMMARY
OHIO LEGAL VEHICLES |  |  |  | DESIGN VEHICLE
Loading Type | GVW (Tons) | Operating Rating | Legal Weight (Tons) | Loading Type |  |  | Design Rating - RF
|  | RF |  |  |  |  | Operating |  | Inventory
2F1 | 15 | 3.261 | 15 | HS20 Loading |  |  | 1.885 |  | 1.129
3F1 | 23 | 2.312 | 23
4F1 | 27 | 2.102 | 27 | Overall Legal Posting Rating (Does not include EV's) |  |  | 150%
5C1 | 40 | 1.993 | 40
SPECIALIZED HAULING VEHICLES (SHV) |  |  |  | BRIDGE POSTING RECOMMENDED BY RATING |  |  | No Load Posting is Recommended
SU4 | 27 | 2.072 | 27
SU5 | 31 | 1.941 | 31
Sign Posting Recommendation:
SU6 | 34.75 | 1.78 | 34.75
SU7 | 38.75 | 1.664 | 38.75
EMERGENCY VEHICLES (EV) - Check box to include EV
EV2 | 28.75 | 2.041 | 28.75
EV3 | 43 | 1.359 | 43
AGENCY/FIRM/OFFICE |  | ODOT- Office of Structural Engineering |  |  |  | REPORT DATE: |  | 2018-01-31
RATED BY |  | PE NUMBER | PHONE NUMBER |  |  | EMAIL
Jeremy Fisher |  |  | 614-466-2275 |  |  | Jeremy.Fisher@dot.ohio.gov
REVIEWED BY |  | PE NUMBER | PHONE NUMBER |  |  | EMAIL
Amjad Waheed |  | 55865 | 614-752-9972 |  |  | Amjad.Waheed@dot.ohio.gov
BR-100_SMS (3/2017)
*This document is locked to prevent accidental changes, No password is required to unlock.

## SMS Coding Input
LOAD RATING
| (31) | Design Load: | 6 - HS20-44 & Alternate Military Loading |  | (703) | Inventory Rating Load GVW: | 36 | tons
| (63) | Operation Rating Method: | 6 - Load Factor (LF) rating reported by rating factor (RF) |  | (704) | Load Rating Date: | 2018-01-31
| (64) | Operating Rating Factor: | 1.885 |  | (705) | Load Rater First Name:
| (700) | Operating Rating Load: | HS20 Loading |  | (706) | Load Rater Last Name:
| (701) | Operating Rating Load GVW: | 36 | tons | (707) | Load Rater Ohio PE Number:
| (65) | Inventory Rating Method: | 6 - Load Factor (LF) rating reported by rating factor (RF) |  | (708) | Load Rating Software: | 3 - AASHTO BrR (VIRTIS)
| (66) | Inventory Rating Factor: | 1.129 |  | (709) | Rating Source: | 1 - Plan information available for load rating analysis (Default)
| (702) | Inventory Rating Load: | HS20 Loading |  | (711) | Live Load Response: | S-Satisfactory
| (41) | **Open, Posted or Closed: | A - Open, No Restriction
**User can select from dropdown list to modify
OHIO LEGAL LOADS
| (715) | Ohio Legal Load 1: | 2F1 |  | (724) | Ohio Legal Load 4: | 5C1
| (716) | Ohio Legal Load 1, GVW: | 15 | tons | (725) | Ohio Legal Load 4, GVW: | 40 | tons
| (717) | Ohio Legal Load 1, Rating Factor: | 3.261 |  | (726) | Ohio Legal Load 4, Rating Factor: | 1.993
| (718) | Ohio Legal Load 2: | 3F1 |  | (727) | Ohio Legal Load 5: | SU5
| (719) | Ohio Legal Load 2, GVW: | 23 | tons | (728) | Ohio Legal Load 5, GVW: | 31 | tons
| (720) | Ohio Legal Load 2, Rating Factor: | 2.312 |  | (729) | Ohio Legal Load 5, Rating Factor: | 1.941
| (721) | Ohio Legal Load 3: | 4F1 |  | (730) | Ohio Legal Load 6: | SU6
| (722) | Ohio Legal Load 3, GVW: | 27 | tons | (731) | Ohio Legal Load 6, GVW: | 34.75 | tons
| (723) | Ohio Legal Load 3, Rating Factor: | 2.102 |  | (732) | Ohio Legal Load 6, Rating Factor: | 1.78
| (70) | Bridge Posting: | 5 - Equal to or above legal loads |  | (733) | Posting Required by Rating: | N
[5 empty] | (734) | Ohio Percent Legal: | 150 | %
Governing Member (s)
EV2: GVW = 28.75 tons, Rating Factor = 2.041
EV3: GVW = 43.00 tons, Rating Factor = 1.359

## Calcs & Signs
Recommend Posting Below = |  | 0.975 |  |  |  | Check Box = | TRUE | Sign Selection = |  |  | BlankSign
Recommend Bridge Closure At = |  | 2.99 | [5 empty] | Check box for Manual Sign |  |  |  | FALSE
Rating Reported by |  | RF
[9 empty] | LegalSign |  |  |  | Blank Sign | EV Sign |  | Closure Sign | Disabled | Manual
Vehicle | RF | GVW (TONS) | Legal Weight (TONS) |  | Require Posting? |  |  |  | WEIGHT LIMIT SINGLE UNIT | [8 empty] | WEIGHT LIMIT SINGLE UNIT
Design Inv. | 1.129 | [7 empty] | 2 | AXLE | 15 |  |  | EMERGENCY VEHICLE WEIGHT LIMIT |  | Bridge Closed | Sign | 2 | AXLE | 0
Design Oper. | 1.885 | [7 empty] | 3 | AXLE | 23 | [5 empty] | Recommendation | 3 | AXLE | 0
2F1 | 3.261 | 15 | 15 |  | No |  |  |  | 4 | AXLE | 27 |  |  | SINGLE AXLE | 16.75 |  | Disabled | 4 | AXLE | 0
3F1 | 2.312 | 23 | 23 |  | No |  |  |  | 5 | AXLE | 31 |  |  | TANDEM | 31 |  |  | 5 | AXLE | 0
4F1 | 2.102 | 27 | 27 |  | No |  |  |  | 6+ | AXLE | 34.75 | [6 empty] | 6+ | AXLE | 0
5C1 | 1.993 | 40 | 40 |  | No | [5 empty] | 40 | [8 empty] | 0
SU4 | 2.072 | 27 | 27 |  | No
SU5 | 1.941 | 31 | 31 |  | No |  |  |  | If include EVs check box is checked the:
SU6 | 1.78 | 34.75 | 34.75 |  | No |  |  |  |  | -minimum of 2F1 and EV2 will be included in the Weight Limit sign for "2 AXLE"
SU7 | 1.664 | 38.75 | 38.75 |  | No |  |  |  |  | -minimum of 3F1 and EV3 will be included in the Weight Limit sign for "3 AXLE"
EV2 | 2.041 | 28.75 | 28.75 |  | No
EV3 | 1.359 | 43 | 43 |  | No
Posting/Closure Check by Weight |  | Check Box
Post for Legal Loads - | No
Post for EV's - | No | Yes
Bridge Closure - | No
| Overall Posting Rating = | 1.5
| Posting Recommendations = | No Load Posting is Recommended
Single Axle Calculations for EVs
| EV2 Rating Factor = | 2.041
| Max Gross Weight = | 57.5 | x RF = | 57.5
| Front Axle Max Weight = | 24 | x RF = | 24
| Rear Axle Max Weight = | 33.5 | x RF = | 33.5
| EV3 Rating Factor = | 1.359
| Max Gross Weight = | 86 | x RF = | 86
| Front Axle Max Weight = | 24 | x RF = | 24
| Tanden Axle Max Weight = | 62 | x RF = | 62
|  | Posting Weight for Single Axle = | 16.75 |  |  | *Maximum Legal Single Axle Weight of the EV2.
|  | Posting Weight for Tandem Axle = | 31
SMS Input Data
SMS Posting Table
| RF | Vehicle | GVW | Legal Weight
2 Axle | 3.261 | 2F1 | 15 | 48.915
3 Axle | 2.312 | 3F1 | 23 | 23
4 Axle | 2.102 | 4F1 | 27 | 27 |  | *Lower Legal Weight of 4F1 and SU4, if equal select 4F1
5 Axle | 1.941 | SU5 | 31 | 31
6 & 7 Axle | 1.78 | SU6 | 34.75 | 34.75 |  | *Lower Legal Weight of SU6 and SU7, if equal select SU6
5C1 | 1.993 | 5C1 | 40 | 40
Open, Posted or Closed = |  | A - Open, No Restriction
Live Load Response = |  | S-Satisfactory
Overall Percent Legal = |  | 150
Bridge Posting: |  | 5 - Equal to or above legal loads
Data Validation Checks
Design Inv. = | 1.129
Design Oper. = | 1.885
Is Error = |  | *Error if Design Inv. is > Design Oper.
Check for Manually Entered Data
Entered Manually
LOAD RATING PURPOSE: |  | 8 - Update Analysis Model and Software | [7 empty] | FALSE
LOAD RATING SOFTWARE: |  | 3 - AASHTO BrR (VIRTIS) | [7 empty] | FALSE
RATING SOURCE: |  | 1 - Plan information available for load rating analysis (Default) | [7 empty] | FALSE
RATING METHOD: |  | 6 - Load Factor (LF) rating reported by rating factor (RF) | [7 empty] | FALSE
ORIGINAL DESIGN LOADING: |  | 6 - HS20-44 & Alternate Military Loading | [7 empty] | FALSE
0

## List (hidden)
|  |  |  | Load Rating Purpose | #708 - Load Rating Software | #709 - Rating Source | #63 & 65 - Method of Rating | Rating Type | Rating Vehicle | #31 - Original Design Load | #70 - Bridge Posting | #41 - Open, Posted or Closed | #711 - Live Load Response
County Number | County | Abbr. | District | 1 - Initial Load Rating | 1 - BARS | 0 - No Plans or information available for load rating analysis | 0 - Field Evaluation and Documented Engineering (Tons) | Tons | HS20 Loading | 0 - Unknown | 0 - More than 39.9% below legal loads | A - Open, No Restriction | S - Satisfactory
1 | Adams | ADA | 9 | 2 - Rehabilitation | 2 - BRASS | 1 - Plan information available for load rating analysis (Default) | 4 - Load Testing Reports (Tons) | Tons | HS20 Loading | 1 - H10 | 1 - 30.0-39.9% below legal loads | A - Open, No Restriction | E - Excessive
2 | Allen | ALL | 1 | 3 - Dead Load Changed | 3 - AASHTO BrR (VIRTIS) | 2 - Field measured information for load rating analysis | 5 - No Rating Analysis or Evaluation Performed (Tons) | Tons | HS20 Loading | 2 - H15 | 2 - 20.0-29.9% below legal loads | B - Open, Posting Recommended
3 | Ashland | ASD | 3 | 4 - Wearing Surface Added | 4 - Testing | 3 - Field testing information (Non-destructive) | 6 - Load Factor (LF) rating reported by rating factor (RF) | RF | HS20 Loading | 3 - HS15 | 3 - 10-19.9% below legal loads | C - Open, Half-Width construction
4 | Ashtabula | ATB | 4 | 5 - Deterioration or GA Dropped Below 5 | 5 - Finite Element (FE) Program | N- Not Applicable | 7 - Allowable Stress (AS) rating reported by rating factor (RF) | RF | HS20 Loading | 4 - H20 | 4 - 0.1-9.9% below legal loads | D - Open to Allow Unrestricted Traffic
5 | Athens | ATH | 10 | 6 - Damage | 6 - In-House Program/Spreadsheet |  | 8 - Load & Resistance Factor Rating (LRFR) reported by rating factor (RF) | RF | HL93 Loading | 5 - HS20 | 5 - Equal to or above legal loads | E - Open, Temporary Structure in Place
6 | Auglaize | AUG | 7 | 7 - Not Applicable | 7 - Combination |  | D - Assigned rating based on Load Factor Rating (RF) | RF | HS20 Loading | 6 - HS20-44 & Alternate Military Loading |  | G - New Structure Not Yet Open to Traffic
7 | Belmont | BEL | 11 | 8 - Update Analysis Model and Software | 8 - Other program |  | E - Assigned rating based on Allowable Stress (RF) | RF | HS20 Loading | 7 - Pedestrian |  | K - Bridge Closed to All Traffic
8 | Brown | BRO | 9 |  | 9 - Manual Calculations |  | F - Assigned Load & Resistance Factor Rating (LRFR) using HL93 loadings (RF) | RF | HL93 Loading | 8 - Railroad |  | P - Posted for Load-Carrying Restriction
9 | Bulter | BUT | 8 |  | 0 - Assigned rating (No calculations were done) |  | X - Not Applicable (RR bridges, buildings, Non-highway, etc.) | RF | N/A | 9 - HS25 or Greater |  | R - Posted for Other Reasons
10 | Carroll | CAR | 11 |  | X - Not Applicable |  |  |  |  | A - HL93 |  | X - Bridge Closed for Other Reasons
11 | Champaign | CHP | 7 | [6 empty] | B - Greater than HL93
12 | Clark | CLA | 7 | [6 empty] | C - Other (includes railroad bridges w/track removed)
13 | Clermont | CLE | 8
14 | Clinton | CLI | 8
15 | Columbia | COL | 11
16 | Coshocton | COS | 5
17 | Crawford | CRA | 3
18 | Cuyahoga | CUY | 12
19 | Darke | DAR | 7
20 | Defiance | DEF | 1
21 | Delaware | DEL | 6
22 | Erie | ERI | 3
23 | Fairfield | FAI | 5
24 | Fayette | FAY | 6
25 | Franklin | FRA | 6
26 | Fulton | FUL | 2
27 | Gallia | GAL | 10
28 | Geauga | GEA | 12
29 | Green | GRE | 8
30 | Guernsey | GUE | 5
31 | Hamilton | HAM | 8
32 | Hancock | HAN | 1
33 | Harden | HAR | 1
34 | Harrison | HAS | 11
35 | Henry | HEN | 2
36 | Highland | HIG | 9
37 | Hocking | HOC | 10
38 | Holmes | HOL | 11
39 | Huron | HUR | 3
40 | Jackson | JAC | 9
41 | Jefferson | JEF | 11
42 | Knox | KNO | 5
43 | Lake | LAK | 12
44 | Lawrence | LAW | 9
45 | Licking | LIC | 5
46 | Logan | LOG | 7
47 | Lorain | LOR | 3
48 | Lucas | LUC | 2
49 | Madison | MAD | 6
50 | Mahoning | MAH | 4
51 | Marion | MAR | 6
52 | Medina | MED | 3
53 | Meigs | MEG | 10
54 | Mercer | MER | 7
55 | Miami | MIA | 7
56 | Monroe | MOE | 10
57 | Montgomery | MOT | 7
58 | Morgan | MRG | 10
59 | Morrow | MRW | 6
60 | Muckingum | MUS | 5
61 | Noble | NOB | 10
62 | Ottawa | OTT | 2
63 | Paulding | PAU | 1
64 | Perry | PER | 5
65 | Pickaway | PIC | 6
66 | Pike | PIK | 9
67 | Portage | POR | 4
68 | Preble | PRE | 8
69 | Putnam | PUT | 1
70 | Richland | RIC | 3
71 | Ross | ROS | 9
72 | Sandusky | SAN | 2
73 | Scioto | SCI | 9
74 | Seneca | SEN | 2
75 | Shelby | SHE | 7
76 | Stark | STA | 4
77 | Summit | SUM | 4
78 | Trumbull | TRU | 4
79 | Tuscarawas | TUS | 11
80 | Union | UNI | 6
81 | Van Wert | VAN | 1
82 | Vinton | VIN | 10
83 | Warren | WAR | 8
84 | Washington | WAS | 10
85 | Wayne | WAY | 3
86 | Williams | WIL | 2
87 | Wood | WOO | 2
88 | Wyandot | WYA | 1