## BR-100
BRIDGE LOAD RATING SUMMARY REPORT
OFFICE OF STRUCTURAL ENGINEERING
OHIO DEPARTMENT OF TRANSPORTATION
SFN |  | BRIDGE NUMBER |  |  | DISTRICT |  | GPS COORDINATES
[7 empty] | LATITUDE: |  | LONGITUDE: |  |  | Use Only of These Formats For GPS
3003337 |  | GUE-77-1548R |  |  | 5 |  | 40.1093 |  | -81.5619 |  |  | XX XX' XX.XX"
ORIGINAL |  | REHABILITATION YEAR |  | OVERALL STRUCTURE LENGTH |  |  | FEATURE INTERSECTED |  |  |  |  | XX.XXXXXX
CONSTRUCTION YEAR | [11 empty] | View Google Map
1968 |  | 2017 |  | 184 |  |  | NB IR 77 OVER SPILLWAY
SPECIAL ASSUMPTIONS & COMMENTS |  | Modeled by MBJ, reviewed by BPN, Mar. 2021, from original & redeck construction plans, standard drawings and inspection data. 3 span (56', 70', 56' c/c brgs) continuous steel beam with composite reinforced deck (8.75" thick) on reinforced concrete substructure. Bridge alignment is curved right (modeled as tangent) with a skew of 3deg 21min 54sec RF, a roadway width of 40'-8" toe/toe parapets and an orignal design loading of CF=2000(57). Used modified EV live load factors. [EV2=1.3, EV3=1.2]
|  |  | PLEASE SELECT ON RIGHT, WHERE APPROPRIATE, BY USING THE DROP DOWN ARROW BUTTON | [9 empty] | Revision Notes:
LOAD RATING PURPOSE : |  |  | 8 - Update Analysis Model and Software | [9 empty] | 2019-05-19 | added "To be determined by inspection" to the GA drop down
GENERAL APPRAISAL (0-9) : |  |  | 9 | [9 empty] | 2019-05-19 | Rearranged signature block and added space for PE stamp
(708)LOAD RATING SOFTWARE : |  |  | 3 - AASHTO BrR (VIRTIS) | [9 empty] | 2019-08-01 | Moved GPS Coordinates to print area
SOFTWARE VERSION : |  |  | 6.8.4.3002 | [9 empty] | 2020-01-16 | Added "AssetWise Coding Input" sheet for future SMS Update to AssetWise system (hidden)
(709)RATING SOURCE : |  |  | 1 - Plan information available for load rating analysis | [10 empty] | Added slight tint to posting sign
(63)(65)RATING METHOD : |  |  | 8 - Load & Resistance Factor Rating (LRFR) reported by rating factor (RF) | [10 empty] | Moved all caculations to the "Calcs & Signs" sheet
(31) ORIGINAL DESIGN LOADING : |  |  | 5 - HS20 | [9 empty] | 2020-02-20 | Modified logic to prevent vehicle with less axles having a higher legal weight
[13 empty] | 2020-03-03 | Added Posting Recommendation note for Manual sign Override
STRUCTURE RATING SUMMARY
[13 empty] | 2020-05-11 | Unhide "AssetWise Coding Input" sheet and hid "SMS Coding Input"
OHIO LEGAL VEHICLES | [5 empty] | DESIGN VEHICLE
Loading Type | GVW (Tons) | Operating Rating |  | Legal Weight (Tons) |  | Loading Type |  | Rating by RF
|  | RF | [5 empty] | Operating |  | Inventory
2F1 | 15 | 5.272 |  | 15 |  | HL93 Loading |  | 1.579 |  | 1.218
3F1 | 23 | 3.612 |  | 23
4F1 | 27 | 3.211 |  | 27 |  | Overall Legal Posting Rating |  | 150%
5C1 | 40 | 2.538 |  | 40 |  | Posting Recommendation |  | No Load Posting is Recommended
SPECIALIZED HAULING VEHICLES (SHV) | [5 empty] | Sign Posting Recommendation:
SU4 | 27 | 3.184 |  | 27
SU5 | 31 | 2.909 |  | 31
SU6 | 34.75 | 2.64 |  | 34.75
SU7 | 38.75 | 2.464 |  | 38.75
EMERGENCY VEHICLES (EV)
Check box if this is an NBI bridge
EV2 | 28.75 | 3.417 |  | 28.75
EV3 | 43 | 2.265 |  | 43
AGENCY/FIRM/OFFICE |  | ODOT-Office of Structural Engineering |  |  |  |  | Report Date |  | 2021-03-01
| Rated By |  |  | Reviewed By
Name: | Michael Jonassen |  |  | Bradley P. Noll
PE Number: |  |  |  | 81740
Phone Number: | (614) 752-8793 |  |  | (614) 466-4119
Email: | michael.jonassen@dot.ohio.gov |  |  | Bradley.noll@dot.ohio.gov
BR-100 (3/20)
*This document is locked to prevent accidental changes, No password is required to unlock.

## SMS Coding Input (hidden)
SMS INPUT FOR: GUE-77-1548R SFN: 3003337
LOAD RATING
| (31) | Design Load: | 5 - HS20 |  | (703) | Inventory Rating Load GVW: |  | tons
| (63) | Operation Rating Method: | 8 - Load & Resistance Factor Rating (LRFR) reported by rating factor (RF) |  | (704) | Load Rating Date: | 2021-03-01
| (64) | Operating Rating Factor: | 1.579 |  | (705) | Load Rater First Name: | BRADLEY
| (700) | Operating Rating Load: | HL93 Loading |  | (706) | Load Rater Last Name: | NOLL
| (701) | Operating Rating Load GVW: |  | tons | (707) | Load Rater Ohio PE Number: | 81740
| (65) | Inventory Rating Method: | 8 - Load & Resistance Factor Rating (LRFR) reported by rating factor (RF) |  | (708) | Load Rating Software: | 3 - AASHTO BrR (VIRTIS)
| (66) | Inventory Rating Factor: | 1.218 |  | (709) | Rating Source: | 1 - Plan information available for load rating analysis
| (702) | Inventory Rating Load: | HL93 Loading |  | (711) | Live Load Response: | S-Satisfactory
| (41) | **Open, Posted or Closed:
**DO NOT modify this field at this location in SMS. Based on inspection ONLY.
OHIO LEGAL LOADS
| (715) | Ohio Legal Load 1: | 2F1 |  | (724) | Ohio Legal Load 4: | 5C1
| (716) | Ohio Legal Load 1, GVW: | 15 | tons | (725) | Ohio Legal Load 4, GVW: | 40 | tons
| (717) | Ohio Legal Load 1, Rating Factor: | 5.272 |  | (726) | Ohio Legal Load 4, Rating Factor: | 2.538
| (718) | Ohio Legal Load 2: | 3F1 |  | (727) | Ohio Legal Load 5: | SU5
| (719) | Ohio Legal Load 2, GVW: | 23 | tons | (728) | Ohio Legal Load 5, GVW: | 31 | tons
| (720) | Ohio Legal Load 2, Rating Factor: | 3.612 |  | (729) | Ohio Legal Load 5, Rating Factor: | 2.909
| (721) | Ohio Legal Load 3: | 4F1 |  | (730) | Ohio Legal Load 6: | SU6
| (722) | Ohio Legal Load 3, GVW: | 27 | tons | (731) | Ohio Legal Load 6, GVW: | 34.75 | tons
| (723) | Ohio Legal Load 3, Rating Factor: | 3.211 |  | (732) | Ohio Legal Load 6, Rating Factor: | 2.64
| (70) | Bridge Posting: | 5 - Equal to or above legal loads |  | (733) | Posting Required by Rating: | N
[5 empty] | (734) | Ohio Percent Legal: | 150 | %
Governing Member (s)
EV2: GVW = 28.75 tons, Rating Factor = 3.417
EV3: GVW = 43.00 tons, Rating Factor = 2.265

## AW Coding Input
AssetWise Input For: GUE-77-1548R SFN: 3003337
Structure Inventory and Appraisal / National Bridge Inventory
Load Rating and Posting
| (31) Design Load | 5 - HS20
| (63) Operation Rating Method | 8 - Load & Resistance Factor Rating (LRFR) reported by rating factor (RF)
| (64) Operating Rating Factor | 1.579
| (65) Inventory Rating Method | 8 - Load & Resistance Factor Rating (LRFR) reported by rating factor (RF)
| (66) Inventory Rating Factor | 1.218
| (70) Bridge Posting | 5 - Equal to or above legal loads
| (70.01) Date Posted | By Inspection
| (70.02) Posted Sign Type | By Inspection
| (70.03) Posted Weight | By Inspection
Structure Inventory and Appraisal / Ohio Bridge Inventory
Load Rating
| (717) 2F1 Operating Rating Factor (GVW 15 T) | 5.272
| (720) 3F1 Operating Rating Factor (GVW 23 T) | 3.612
| (723.01) 4F1 Operating Rating Factor (GVW 27 T) | 3.211
| (726.01) 5C1 Operating Rating Factor (GVW 40 T) | 2.538
| (723.02) SU4 Operating Rating Factor (GVW 27 T) | 3.184
| (726.02) SU5 Operating Rating Factor (GVW 31 T) | 2.909
| (732.01) SU6 Operating Rating Factor (GVW 34.75 T) | 2.64
| (732.02) SU7 Operating Rating Factor (GVW 38.75 T) | 2.464
| (735) EV2 Operating Rating Factor (GVW 28.75 T) | 3.417
| (738) EV3 Operating Rating Factor (GVW 43 T) | 2.265
| (734) Ohio Percent Legal | 150
| (705) Load Rater First Name | BRADLEY
| (706)Load Rater Last Name | NOLL
| (707)Load Rater PE Number | 81740
| (704) Load Rating Date | 2021-03-01
| (708) Load Rating Software | 3 - AASHTO BrR (VIRTIS)
| (709)Rating Source | 1 - Plan information available for load rating analysis

## Calcs & Signs
Presets
Recommend Posting Below = |  | 0.975 |  |  |  | Check Box for NBI = | TRUE | Sign Selection = |  |  | BlankSign
Recommend Bridge Closure At = |  | 2.99 |  |  | Rating Reported by |  | RF | Check box for Manual Sign |  |  |  | FALSE
Rating Date | 2021-03-01 | [6 empty] | Posting Sign Section
Vehicle Table and Rating Factors | [8 empty] | LegalSign |  |  |  | Blank Sign |  | EV Sign |  | Closure Sign | Disabled | Manual
Vehicle | RF | GVW (TONS) | Legal Weight (TONS) |  | Require Posting? | Legal Posting Weight (TONS) |  |  | WEIGHT LIMIT SINGLE UNIT | [9 empty] | WEIGHT LIMIT SINGLE UNIT
EMERGENCY VEHICLE
Design Inv. | 1.218 | [7 empty] | 2 | AXLE | 15 | [5 empty] | BRIDGE CLOSED | Sign | 2 | AXLE | 0
Design Oper. | 1.579 | [7 empty] | 3 | AXLE | 23 |  |  |  | WEIGHT LIMIT |  |  | Recommendation | 3 | AXLE | 0
2F1 | 5.272 | 15 | 15 |  | No | 15 |  |  | 4 | AXLE | 27 |  |  |  | 2 AXLE | 28.75 |  | Disabled | 4 | AXLE | 0
3F1 | 3.612 | 23 | 23 |  | No | 23 |  |  | 5 | AXLE | 31 |  |  |  | 3 AXLE | 43 |  |  | 5 | AXLE | 0
4F1 | 3.211 | 27 | 27 |  | No | 27 |  |  | 6+ | AXLE | 34.75 | [7 empty] | 6+ | AXLE | 0
5C1 | 2.538 | 40 | 40 |  | No | 40 |  |  |  |  | 40 | [9 empty] | 0
SU4 | 3.184 | 27 | 27 |  | No | 27
SU5 | 2.909 | 31 | 31 |  | No | 31 |  |  | If NBI check box is checked:
SU6 | 2.64 | 34.75 | 34.75 |  | No | 34.75 |  |  | -minimum of 2F1 and EV2 will be included in the Weight Limit sign for "2 AXLE"
SU7 | 2.464 | 38.75 | 38.75 |  | No | 38.75 |  |  | -minimum of 3F1 and EV3 will be included in the Weight Limit sign for "3 AXLE"
EV2 | 3.417 | 28.75 | 28.75 |  | No | 28.75
EV3 | 2.265 | 43 | 43 |  | No | 43
Posting/Closure Check by Weight |  | Check Box | [5 empty] | Controlling PE
Post for Legal Loads - | No | [8 empty] | First |  | Middle |  | Last | PE
Post for EV's - | No | Yes | [5 empty] | Rater |  | Michael |  |  |  | Jonassen
Bridge Closure - | No | [6 empty] | Reviewer |  | Bradley |  | P. |  | Noll | 81740
Reported for SMS
| Overall Posting Rating = | 1.5 | [7 empty] | BRADLEY |  |  |  | NOLL | 81740
| Posting Recommendations = | No Load Posting is Recommended
Reporting Units = |  | Rating by RF
SMS Input Data
SMS Posting Table
| RF | Vehicle | GVW | Legal Weight
2 Axle | 5.272 | 2F1 | 15 | 15
3 Axle | 3.612 | 3F1 | 23 | 23
4 Axle | 3.211 | 4F1 | 27 | 27 |  | *Lower Legal Weight of 4F1 and SU4, if equal select 4F1
5 Axle | 2.909 | SU5 | 31 | 40
6 & 7 Axle | 2.64 | SU6 | 34.75 | 34.75 |  | *Lower Legal Weight of SU6 and SU7, if equal select SU6
5C1 | 2.538 | 5C1 | 40 | 40
Posting Status
Live Load Response = |  | S-Satisfactory
Overall Percent Legal = |  | 150%
Bridge Posting: |  | 5 - Equal to or above legal loads
Latitude Longitude
| From BR-100 |  | Decimal Conversion |  |  | Is Text | For Map |  | Map HTML Link
Latitude | 40.1093 |  | 40.1686 |  |  | FALSE | 40.1093 |  | https://www.google.com/maps/?q=40.10927,-81.5619
Longitude | -81.5619 |  | -81.9386 |  |  | FALSE | -81.5619
District Lookup
County | GUE
District | 5
Inv vs Oper Check
Design Inv. = | 1.218
Design Oper. = | 1.579
Is Error = |  | *Error if Design Inv. is > Design Oper.
Check for Manually Entered Data
Entered Manually
LOAD RATING PURPOSE: |  | 8 - Update Analysis Model and Software | [7 empty] | FALSE
LOAD RATING SOFTWARE: |  | 3 - AASHTO BrR (VIRTIS) | [7 empty] | FALSE
RATING SOURCE: |  | 1 - Plan information available for load rating analysis | [7 empty] | FALSE
RATING METHOD: |  | 8 - Load & Resistance Factor Rating (LRFR) reported by rating factor (RF) | [7 empty] | FALSE
ORIGINAL DESIGN LOADING: |  | 5 - HS20 | [7 empty] | FALSE
0

## List (hidden)
|  |  |  | Load Rating Purpose | #708 - Load Rating Software | #709 - Rating Source | #63 & 65 - Method of Rating | Rating Type | Rating Vehicle | #31 - Original Design Load | #70 - Bridge Posting | #41 - Open, Posted or Closed | #711 - Live Load Response
County Number | County | Abbr. | District | 1 - Initial Load Rating | 1 - BARS | 0 - No Plans or information available for load rating analysis | 0 - Field Evaluation and Documented Engineering (Tons) | Tons | HS20 Loading | 0 - Unknown | 0 - More than 39.9% below legal loads |  | S - Satisfactory
1 | Adams | ADA | 9 | 2 - Rehabilitation | 2 - BRASS | 1 - Plan information available for load rating analysis | 4 - Load Testing Reports (Tons) | Tons | HS20 Loading | 1 - H10 | 1 - 30.0-39.9% below legal loads | A - Open, No Restriction | E - Excessive
2 | Allen | ALL | 1 | 3 - Dead Load Changed | 3 - AASHTO BrR (VIRTIS) | 2 - Field measured information for load rating analysis | 5 - No Rating Analysis or Evaluation Performed (Tons) | Tons | HS20 Loading | 2 - H15 | 2 - 20.0-29.9% below legal loads | B - Open, Posting Recommended
3 | Ashland | ASD | 3 | 4 - Wearing Surface Added | 4 - Testing | 3 - Field testing information (Non-destructive) | 6 - Load Factor (LF) rating reported by rating factor (RF) | RF | HS20 Loading | 3 - HS15 | 3 - 10-19.9% below legal loads | C - Open, Half-Width construction
4 | Ashtabula | ATB | 4 | 5 - Deterioration or GA Dropped Below 5 | 5 - Finite Element (FE) Program | N- Not Applicable | 7 - Allowable Stress (AS) rating reported by rating factor (RF) | RF | HS20 Loading | 4 - H20 | 4 - 0.1-9.9% below legal loads | D - Open to Allow Unrestricted Traffic
5 | Athens | ATH | 10 | 6 - Damage | 6 - In-House Program/Spreadsheet |  | 8 - Load & Resistance Factor Rating (LRFR) reported by rating factor (RF) | RF | HL93 Loading | 5 - HS20 | 5 - Equal to or above legal loads | E - Open, Temporary Structure in Place
6 | Auglaize | AUG | 7 | 7 - Not Applicable | 7 - Combination |  | D - Assigned rating based on Load Factor Rating (RF) | RF | HS20 Loading | 6 - HS20-44 & Alternate Military Loading |  | G - New Structure Not Yet Open to Traffic
7 | Belmont | BEL | 11 | 8 - Update Analysis Model and Software | 8 - Other program |  | E - Assigned rating based on Allowable Stress (RF) | RF | HS20 Loading | 7 - Pedestrian |  | K - Bridge Closed to All Traffic
8 | Brown | BRO | 9 |  | 9 - Manual Calculations |  | F - Assigned Load & Resistance Factor Rating (LRFR) using HL93 loadings (RF) | RF | HL93 Loading | 8 - Railroad |  | P - Posted for Load-Carrying Restriction
9 | Bulter | BUT | 8 |  | 0 - Assigned rating (No calculations were done) |  | X - Not Applicable (RR bridges, buildings, Non-highway, etc.) | RF | N/A | 9 - HS25 or Greater |  | R - Posted for Other Reasons
10 | Carroll | CAR | 11 |  | X - Not Applicable |  |  |  |  | A - HL93 |  | X - Bridge Closed for Other Reasons
11 | Champaign | CHP | 7 | [6 empty] | B - Greater than HL93
12 | Clark | CLA | 7 | [6 empty] | C - Other (includes railroad bridges w/track removed)
13 | Clermont | CLE | 8
14 | Clinton | CLI | 8
15 | Columbia | COL | 11
16 | Coshocton | COS | 5
17 | Crawford | CRA | 3
18 | Cuyahoga | CUY | 12
19 | Darke | DAR | 7
20 | Defiance | DEF | 1
21 | Delaware | DEL | 6
22 | Erie | ERI | 3
23 | Fairfield | FAI | 5
24 | Fayette | FAY | 6
25 | Franklin | FRA | 6
26 | Fulton | FUL | 2
27 | Gallia | GAL | 10
28 | Geauga | GEA | 12
29 | Green | GRE | 8
30 | Guernsey | GUE | 5
31 | Hamilton | HAM | 8
32 | Hancock | HAN | 1
33 | Harden | HAR | 1
34 | Harrison | HAS | 11
35 | Henry | HEN | 2
36 | Highland | HIG | 9
37 | Hocking | HOC | 10
38 | Holmes | HOL | 11
39 | Huron | HUR | 3
40 | Jackson | JAC | 9
41 | Jefferson | JEF | 11
42 | Knox | KNO | 5
43 | Lake | LAK | 12
44 | Lawrence | LAW | 9
45 | Licking | LIC | 5
46 | Logan | LOG | 7
47 | Lorain | LOR | 3
48 | Lucas | LUC | 2
49 | Madison | MAD | 6
50 | Mahoning | MAH | 4
51 | Marion | MAR | 6
52 | Medina | MED | 3
53 | Meigs | MEG | 10
54 | Mercer | MER | 7
55 | Miami | MIA | 7
56 | Monroe | MOE | 10
57 | Montgomery | MOT | 7
58 | Morgan | MRG | 10
59 | Morrow | MRW | 6
60 | Muckingum | MUS | 5
61 | Noble | NOB | 10
62 | Ottawa | OTT | 2
63 | Paulding | PAU | 1
64 | Perry | PER | 5
65 | Pickaway | PIC | 6
66 | Pike | PIK | 9
67 | Portage | POR | 4
68 | Preble | PRE | 8
69 | Putnam | PUT | 1
70 | Richland | RIC | 3
71 | Ross | ROS | 9
72 | Sandusky | SAN | 2
73 | Scioto | SCI | 9
74 | Seneca | SEN | 2
75 | Shelby | SHE | 7
76 | Stark | STA | 4
77 | Summit | SUM | 4
78 | Trumbull | TRU | 4
79 | Tuscarawas | TUS | 11
80 | Union | UNI | 6
81 | Van Wert | VAN | 1
82 | Vinton | VIN | 10
83 | Warren | WAR | 8
84 | Washington | WAS | 10
85 | Wayne | WAY | 3
86 | Williams | WIL | 2
87 | Wood | WOO | 2
88 | Wyandot | WYA | 1