## Sheet1
PROPOSED RIGHT OF WAY AND BOUNDARY MONUMENTS
POINT NO. | STATION | OFFSET | ROADWAY | COORDINATES (U.S. SURVEY FT) |  | ITEM 623 - MONUMENT ASSEMBLY | ITEM 623 - REFERENCE MONUMENT | ITEM 623 - RIGHT-OF-WAY MONUMENT | DESCRIPTION
SCALED GROUND
|  |  |  | NORTH (Y) | EAST (X)
[6 empty] | TO BE SET DURING CONST. |  | TO BE DISTURBED DURING CONST.
MN1 | 534+68.86 | 0.00' RT | US-23 | 678881.188 | 1827040.889 |  |  | 1 | FRANKLIN CO. GEODETIC SURVEY MON. 5273
RW1 | 523+00.00 | 0.00' RT | US-23 | 677720.332 | 1827177.408 |  | 1 |  | POT REF MON SET ON CL EX. R/W
RW2 | 534+51.11 | 3.00' LT | US-23 | 678863.21 | 1827039.982 | 1 |  |  | INT. US-23 AND RATHMELL RD. SET ON BL CONST.
RW3 | 549+50.38 | 0.00' RT | US-23 | 680352.223 | 1826864.872 |  | 1 |  | PI REF MON SET ON CL EX. R/W
TOTAL CARRIED TO GENERAL SUMMARY | [5 empty] | 1 | 2 | 1

## Junk2
RIGHT OF WAY MONUMENTS
POINT NO. | STATION | OFFSET | ROADWAY | COORDINATES (U.S. SURVEY FT) |  | ITEM 623 - MONUMENT ASSEMBLY | ITEM 623 - REFERENCE MONUMENT | ITEM 623 - RIGHT-OF-WAY MONUMENT | DESCRIPTION
SCALED GROUND
|  |  |  | NORTH (Y) | EAST (X)
|  |  |  | NORTH (Y) | EAST (X) | TO BE SET DURING CONST. |  | TO BE SET AFTER CONST.
RW1 | 523+00.00 | 0.00' RT | US-23 | 677720.332 | 1827177.408 |  | 1 |  | POT REF MON SET ON CL EX. R/W
RW2 | 534+51.11 | 3.00' LT | US-23 | 678863.21 | 1827039.982 | 1 |  |  | INT. US-23 AND RATHMELL RD. SET ON BL CONST.
RW3 | 549+50.38 | 0.00' RT | US-23 | 680352.223 | 1826864.872 |  | 1 |  | PI REF MON SET ON CL EX. R/W
TOTAL CARRIED TO GENERAL SUMMARY | [5 empty] | 1 | 2 | 0

## Existing
EXISTING RIGHT OF WAY AND BOUNDARY MONUMENTS
POINT NO. | STATION | OFFSET | ROADWAY | COORDINATES (U.S. SURVEY FT) |  | ITEM 623 - RIGHT-OF-WAY MONUMENT | DESCRIPTION
SCALED GROUND
|  |  |  | NORTH (Y) | EAST (X)
|  |  |  | NORTH (Y) | EAST (X) | TO BE DISTURBED DURING CONST.
| 523+00.00 | #REF! |  | 677720.332 | 1827177.408
MN1 | 534+68.86 | 0.00' RT | US-23 | 678881.188 | 1827040.889 | 1 | FRANKLIN CO. GEODETIC SURVEY MON. 5273
TOTAL CARRIED TO GENERAL SUMMARY | [5 empty] | 1

## jUNK
PROPOSED RIGHT OF WAY MONUMENTS
| BASELINE OF CONSTRUCTION US-23 |  | GRID COORDINATES |  | CENTERLINE MONUMENTS TO BE SET DURING CONSTRUCTION |  | R/W MONUMENTS TO BE SET OR EXPECTED TO BE DISTURBED | DESCRIPTION
STATION | STATION | OFFSET | NORTH (Y) | EAST (X) | ITEM 623 - MON. ASSY. | ITEM 623 - REF. MON. | ITEM 623 - R/W MON.
523+00.00 | 523+00.00 | 3.00' RT | 677720.332 | 1827177.408 |  | 1 |  | POT MON SET ON CL EX. R/W
534+51.11 | 534+51.11 | CL | 678863.21 | 1827039.982 | 1 |  |  | INTERSECTION OF US-23 AND RATHMELL RD.
534+68.86 | 534+68.86 | CL | 678881.188 | 1827040.889 | 1 |  |  | FRANKLIN COUNTY GEODETIC SURVEY MONUMENT NO. 5273
549+50.38 | 549+50.38 | CL | 680352.223 | 1826864.872 |  | 1 |  | PI MONUMENT SET ON CL EX. R/W
| TOTAL CARRIED TO GENERAL SUMMARY SHEET |  |  |  | 2 | 2

## Ex
EXISTING RIGHT OF WAY AND BOUNDARY MONUMENTS
POINT NO. | STATION | OFFSET | ROADWAY | COORDINATES (U.S. SURVEY FEET) |  | ITEM 623 - RIGHT-OF-WAY MONUMENT | DESCRIPTION | POINT NO. | STATION | OFFSET | ROADWAY | COORDINATES (U.S. SURVEY FEET) |  | ITEM 623 - RIGHT-OF-WAY MONUMENT | DESCRIPTION
|  |  |  | SCALED GROUND | [7 empty] | SCALED GROUND
|  |  |  | NORTH (Y) | EAST (X) | [6 empty] | NORTH (Y) | EAST (X)
|  |  |  | NORTH (Y) | EAST (X) | TO BE DISTURBED DURING CONST. | [5 empty] | NORTH (Y) | EAST (X) | TO BE DISTURBED DURING CONST.
| 523+00.00 | #REF! |  | 677720.332 | 1827177.408 |  |  |  | 523+00.00 | #REF! |  | 677720.332 | 1827177.408
MN1 | 100000 | 0.00' RT | PERRY DR. SW | 408167.196 | 2260421.7454 |  | (SV6001) 1" REBAR IN MON. BOX - STARK COUNTY PER076 | MN29 | 35142.65 | 24.70' LT | 14TH ST. SW | 410530.0492 | 2260633.731 |  | (SV3898) 1" OD PIPE FD
MN2 | 12323.65 | 0.00' RT | SOUTHWAY ST. SW | 408253.8292 | 2257746.7936 |  | (SV146) 1" REBAR IN MON. BOX - STARK COUNTY PER075 | MN30 | 34825.73 | 20.21' LT | 14TH ST. SW | 410545.9701 | 2260317.331 |  | (SV3901) 1" OD PIPE FD
MN3 | 17686.35 | 0.00' RT | SOUTHWAY ST. SW | 408073.5132 | 2263106.471 |  | (SV148) 1" REBAR IN MON. BOX - STARK COUNTY PER077 | MN31 | 102368.14 | 29.83' RT | PERRY DR. SW | 410533.4737 | 2260520.9749 |  | (SV3711) 1" OD PIN FD
MN4 | 100029.37 | 121.73' RT | PERRY DR. SW | 408193.0196 | 2260544.2816 |  | (SV6002) 1" OD PIN FD | MN32 | 102493.09 | 29.76' RT | PERRY DR. SW | 410658.3742 | 2260524.5647 |  | (SV3896) 1" OD PIPE FD
MN5 | 100299.87 | 30.11' RT | PERRY DR. SW | 408466.0884 | 2260460.6363 |  | (SV6003) 1" OD PIN FD (BENT) | MN33 | 45142.35 | 25.03' RT | 13TH ST. SW | 410829.7884 | 2260642.1962 |  | (SV3911) 1" OD PIPE FD
MN6 | 100379.74 | 29.98' RT | PERRY DR. SW | 408545.9325 | 2260462.8395 |  | (SV6004) 1" OD PIN FD (BENT) | MN34 | 44872.32 | 20.20' RT | 13TH ST. SW | 410843.6832 | 2260372.3492 |  | (SV3910) 1" OD PIN FD W/ CAP (UNREADABLE)
MN7 | 100499.57 | 29.24' RT | PERRY DR. SW | 408665.7317 | 2260465.6108 |  | (SV6005) 1.5" OD PIPE FD | MN35 | 44762.37 | 20.03' RT | 13TH ST. SW | 410847.8879 | 2260262.4768 |  | (SV3909) 1" OD PIN FD
MN8 | 100527.44 | 29.99' RT | PERRY DR. SW | 408693.5674 | 2260467.1821 |  | (SV6006) 1" OD PIN FD | MN36 | 102693.11 | 0.00' RT | PERRY DR. SW | 410859.1153 | 2260500.7216 |  | (SV1418) INDENT ON SAN MH LID - STARK COUNTY PER055
MN9 | 100829.97 | 29.86' LT | PERRY DR. SW | 408997.7155 | 2260416.2215 |  | (SV6007) 1.5" OD PIN FD | MN37 | 102766.64 | 29.80' RT | PERRY DR. SW | 410931.5796 | 2260533.1325 |  | (SV12002) 1" OD PIN FD (IN CONC)
MN10 | 101107.29 | 1,419.78' RT | PERRY DR. SW | 409228.8019 | 2261861.7381 |  | (SV12100) 1" OD PIN FD W/ CAP (6499) | MN38 | 102801.8 | 29.85' RT | PERRY DR. SW | 410963.0965 | 2260634.2214 |  | (SV12004) 1" OD PIPE (PINCHTOP)
MN11 | 101229.29 | 29.99' RT | PERRY DR. SW | 409396.8686 | 2260427.8024 |  | (SV1011) 1" OD PIN FD | MN39 | 102802.57 | 29.85' RT | PERRY DR. SW | 410967.4877 | 2260534.4842 |  | (SV12001) 1" OD PIPE (PINCHTOP IN CONC.)
MN12 | 101329.65 | 29.70' RT | PERRY DR. SW | 409495.439 | 2260490.4097 |  | (SV12005) 1" OD PIN FD W/ CAP (UNREADABLE) | MN40 | 102879.97 | 30.11' LT | PERRY DR. SW | 411047.0133 | 2260477.3723 |  | (SV3908) 1" OD PIN FD
MN13 | 101336.53 | 29.93' RT | PERRY DR. SW | 409504.0608 | 2260430.9998 |  | (SV12008) 1" OD PIN FD | MN41 | 103009.64 | 29.90' RT | PERRY DR. SW | 411174.422 | 2260542.0389 |  | (SV3912) 1" OD PIN FD
MN14 | 101355.07 | 875.00' LT | PERRY DR. SW | 409547.3634 | 2259586.8412 |  | (SV12110) 1" OD PIN FD W/ CAP (6155) | MN42 | 103090.55 | 29.78' RT | PERRY DR. SW | 411255.2842 | 2260544.856 |  | (SV1642) 1" OD PIN FD
MN15 | 25229.77 | 174.65' RT | 15TH ST. SW | 409743.5881 | 2260697.9428 |  | (SV12006) 1" OD PIN FD W/ CAP (UNREADABLE) | MN43 | 103171.5 | 29.94' RT | PERRY DR. SW | 411336.1704 | 2260547.9529 |  | (SV12000) 1" OD PIN FD
MN16 | 101284.51 | 29.50' RT | PERRY DR. SW | 409750.192 | 2260497.6754 |  | (SV12007) 1" OD PIN FD W/ CAP (UNREADABLE) | MN44 | 103213.15 | 29.91' RT | PERRY DR. SW | 411377.7924 | 2260549.4305 |  | (SV1444) 1" OD PIN FD
MN17 | 101590.17 | 30.31' LT | PERRY DR. SW | 409757.6085 | 2260438.0534 |  | (SV8028) 1" OD PIN FD W/ CAP (7389 TERRA LOGIC) | MN45 | 103252.42 | 29.81' RT | PERRY DR. SW | 411417.0425 | 2260550.7533 |  | (SV1355) 1" OD PIN FD
MN18 | 101691.32 | 29.21' RT | PERRY DR. SW | 409856.9669 | 2260500.5193 |  | (SV3922) 1" OD PIPE FD | MN46 | 103279.89 | 29.94' LT | PERRY DR. SW | 411446.6589 | 2260492.0462 |  | (SV3913) 1" OD PIN FD
MN19 | 101733.19 | 29.88' RT | PERRY DR. SW | 409898.7955 | 2260502.4133 |  | (SV3923) 1" OD PIPE FD | MN47 | 103292.85 | 29.99' RT | PERRY DR. SW | 411457.4356 | 2260552.3998 |  | (SV3918) 1" OD PIN FD
MN20 | 101795.19 | 30.30' LT | PERRY DR. SW | 409962.5401 | 2260444.0727 |  | (SV8307) 1" OD PIPE (BENT) | MN48 | 103319.74 | 29.90' LT | PERRY DR. SW | 411486.4817 | 2260493.5279 |  | (SV3915) 1" OD PIN FD
MN21 | 102118.2 | 29.99' RT | PERRY DR. SW | 410283.6359 | 2260513.8045 |  | (SV3905) 1" OD PIN FD | MN49 | 54591.95 | 19.98' LT | 12TH ST. SW | 411500.4441 | 2260115.6475 |  | (SV3914) 1" OD PIPE FD
MN22 | 102153.92 | 30.24' LT | PERRY DR. SW | 410321.1135 | 2260454.6454 |  | (SV3904) 1" OD PIN FD W/ CAP (UNREADABLE) | MN50 | 55253.72 | 19.98' LT | 12TH ST. SW | 411489.3912 | 2260777.4374 |  | (SV3916) 1" OD PIN FD W/ CAP (UNREADABLE)
MN23 | 102213.88 | 30.13' LT | PERRY DR. SW | 410381.0387 | 2260456.5188 |  | (SV3903) 1" OD PIN FD | MN51 | 103374.49 | 30.16' LT | PERRY DR. SW | 411541.2096 | 2260495.2594 |  | (SV1406) 1" OD PIPE FD
MN24 | 102217.76 | 29.67' RT | PERRY DR. SW | 410383.1645 | 2260516.4073 |  | (SV3906) 1" OD PIPE (BENT) | MN52 | 103412.67 | 30.14' RT | PERRY DR. SW | 411577.1712 | 2260556.9026 |  | (SV3917) 1" OD PIN FD
MN25 | 102268.36 | 29.73' RT | PERRY DR. SW | 410433.7446 | 2260517.9437 |  | (SV3907) 1" OD PIPE FD | MN53 | 103429.65 | 29.84' LT | PERRY DR. SW | 411596.318 | 2260497.5774 |  | (SV3920) 1" OD PIN FD
MN26 | 35179.59 | 25.03' RT | 14TH ST. SW | 410479.2727 | 2260669.2255 |  | (SV3897) 1" OD PIPE FD | MN54 | 103493.7 | 32.13' RT | PERRY DR. SW | 411657.706 | 2260555.0412 |  | (SV3919) 1" OD PIN FD
MN27 | 34826.41 | 20.31' RT | 14TH ST. SW | 410505.4486 | 2260316.4731 |  | (SV3900) 1" OD PIPE FD | SUBTOTAL #2 | [5 empty] | 0
MN28 | 103218.3 | 29.68' RT | PERRY DR. SW | 410483.6669 | 2260519.3673 |  | (SV3899) 2" OD PIPE FD | SUBTOTAL #1 | [5 empty] | 0
SUBTOTAL #1 | [5 empty] | 0 |  | TOTAL CARRIED TO GENERAL SUMMARY | [5 empty] | 0

## Prop
PROPOSED RIGHT OF WAY MONUMENTS
POINT NO. | STATION | OFFSET | ROADWAY | COORDINATES (U.S. SURVEY FEET) |  | ITEM 623 - MONUMENT ASSEMBLY | ITEM 623 - REFERENCE MONUMENT | ITEM 623 - RIGHT-OF-WAY MONUMENT | DESCRIPTION
SCALED GROUND
|  |  |  | NORTH (Y) | EAST (X)
|  |  |  | NORTH (Y) | EAST (X) | TO BE SET DURING CONST. |  | TO BE SET AFTER CONST.
MA1 | 101758.92 | 0.00' RT | PERRY DR. SW | 409924.766 | 2260473.281 | 1 |  |  | INTERSECTION OF PERRY DR. SW & 15TH ST. SW (EAST)
MA2 | 102342.23 | 0.00' RT | PERRY DR. SW | 410509.454 | 2260490.426 | 1 |  |  | INTERSECTION OF PERRY DR. SW & 14TH ST. SW (EAST)
MA3 | 102352.92 | 0.00' RT | PERRY DR. SW | 410519.143 | 2260490.71 | 1 |  |  | INTERSECTION OF PERRY DR. SW & 14TH ST. SW (WEST)
MA4 | 103299.74 | 0.00' RT | PERRY DR. SW | 411465.416 | 2260522.684 | 1 |  |  | INTERSECTION OF PERRY DR. SW & 12TH ST. SW (WEST)
MA5 | 103312.86 | 0.00' RT | PERRY DR. SW | 411478.526 | 2260523.16 | 1 |  |  | INTERSECTION OF PERRY DR. SW & 12TH ST. SW (EAST)
TOTAL CARRIED TO GENERAL SUMMARY | [5 empty] | 5 | 0 | 0