## STRAIN POLE
TEM Fig. 498-36: Plan Details for Strain Poles
REFERENCE SHEET NO.* | STATION & OFFSET* | POLE NO. | DESIGN NO. | POLE HEIGHT (FT.) | FOUNDATION ELEV.* | SPAN WIRE ATTACHED HEIGHT* | CABLE ENTRANCE DISTANCE FROM TOP (IN.) | INDEX LINE ANGLE (DEG.) | ANGLES (DEG.) FROM INDEX LINE
[9 empty] | RADAR DETECTION | PEDESTRIAN PUSH BUTTONS | SIGNAL CABINET | POWER SERVICE | CABLE ENTRANCE | BRACKET ARM | INTERCONNECT POLE SPLICE BOX | 2" CAPPED
- | 535+19, 77' LT | SP-1 | - | - | - | - | - | 218 | 71 | - | - | - | 180 | - | - | -
- | 533+95, 64' LT | SP-2 | - | - | - | - | - | 142 | 101/235 | - | - | - | 180 | - | - | -
- | 535+09, 76' RT | SP-3 | - | - | - | - | - | 142 | 109/235 | - | - | - | 180 | - | - | -
- | 533+83, 92' RT | SP-4 | - | - | - | - | - | 218 | 71 | - | - | - | 180 | - | - | -
*See TEM Section 441-8
Notes:
1. All angles are measured clockwise.
2. The index line goes through the center of the handhole.