## Traffic Signal Detector Chart
Traffic Signal Detector Chart
LOOP DESIGNATION | LOOP CONFIGURATION 2 | SIZE (FT.) | PULSE OR PRESENCE | DELAY PROGRAMMED IN CONTROLLER (SEC.) | EXTENSION PROGRAMMED IN CONTROLLER (SEC.) | CONNECT TO DETECTOR UNIT (UNIT-CHANNEL) | ASSOCIATED CONTROLLER PHASE | TERMINAL NO. 1
1. For 332/336 Cabinet
2. Configurations: Powerhead (P), Quadrupole (Q), Angular Design Detector (ADD), or Rectangular (R); per SCD TC-82.10.

## Radar Detection Chart
RADAR DETECTION CHART
DETECTION ZONE | RADAR DETECTOR | PHASE | DETECTION ZONE SIZE (WXL) | PRESENCE | PURPOSE | DELAY DATA
[6 empty] | DELAY (SEC.) | INHIBIT DELAY DURING GREEN (PHASE)
-- | 6 | Ø6 | 2 LANES X 600' | X | DILEMMA ZONE
Z1 | 1 | Ø1 | 6' X 40' | X | CALL/EXTEND | 3 | Ø1
Z5 | 4 | Ø5 | 6' X 40' | X | CALL/EXTEND | 3 | Ø5
-- | 2 | Ø2 | 2 LANES X 600' | X | DILEMMA ZONE
Z4A | 5 | Ø4 | 6' X 31' | X | CALL/EXTEND | 3 | Ø4
Z4B | 5 | Ø4 | 6' X 33' | X | CALL/EXTEND | 0 | Ø4
Z4C | 5 | Ø4 | 6' X 35' | X | CALL/EXTEND | 12 | Ø4
Z8A | 3 | Ø8 | 6' X 30' | X | CALL/EXTEND | 3 | Ø8
Z8B | 3 | Ø8 | 6' X 30' | X | CALL/EXTEND | 8 | Ø8
Note: Advance/Dilemma Zone Speed Threshold: >35 MPH
Purpose: Stop-Line or Advance Detection

## Radar Detection Chart (2)
Radar Detection Chart
DETECTION ZONE | MOVEMENT | PULSE OR PRESENCE | ASSOCIATED PHASE | DELAY PROGRAMMED IN CONTROLLER (SEC.) | EXTENSION PROGRAMMED IN CONTROLLER (SEC.) | DELAY INHIBITED PHASE | PURPOSE | DETECTION ZONE LENGTH (FT)
Z1A | SBLT | PRESENCE | 1 | 4 | 3 | 1 | STOP | 30
Z2A | NB | PRESENCE | 2 | - | 1.5 |  | ADV
Z2B | NB | PRESENCE | 2 | - | 1.5 |  | ADV
Z2C | NB | PRESENCE | 2 | - | 1.5 |  | ADV
Z4A | EB | PRESENCE | 4 | 4 | 3 | 4 | STOP | 30
Z4B | EB | PRESENCE | 4 | 10 | 3 | 4 | STOP | 30
Z5A | NBLT | PRESENCE | 5 | 4 | 3 | 5 | STOP | 30
Z6A | SBLT | PRESENCE | 6 | - | 1.5 |  | ADV
Z6B | SBLT | PRESENCE | 6 | - | 1.5 |  | ADV
Z8A | WB | PRESENCE | 8 | 4 | 3 | 8 | STOP | 30
Z8B | WB | PRESENCE | 8 | 4 | 3 | 8 | STOP | 30
Z8C | WB | PRESENCE | 8 | 10 | 3 | 8 | STOP | 30
Note: Advance/Dilemma Zone Speed Threshold: 30 MPH
Purpose: Stop-Line or Advance Detection