## US23_RATHMELL
INTERSECTION | SHEET NO. | POLE SIZES & ATTACHMENT HEIGHTS | [5 empty] | DETECTION BRACKET ARM |  | POLE FABRICATION DATA CLOCKWISE FROM HANDHOLE AT 0 DEGREES |  |  |  |  | FIELD ORIENTATION
|  | POLE DESIGNATION | POLE COLOR | POLE DESIGN NO. | POLE HT. (FT.) | SPAN ATTACHMENT HT. (FT) | RADAR DETECTOR (FT) | ATTACHMENT HEIGHT (FT) | BRACKET ARM LENGTH (FT) | ANCHOR BOLT REF. LINE | BRACKET ARM | 2" BHC ANGLE/HT. (DEG.)/(FT.) | 3" BHC ANGLE/HT. (DEG.)/(FT.) | SUPPLEMENTAL SIGNAL HEAD | INDEX LINE ANGLE (HANDHOLE) | ANCHOR BOLT REF. LINE | CAPPED FOUNDATION CONDUIT ELL 2" DIA. | FOUNDATION ELEVATION
U.S. 23 & RATHMELL ROAD | 129 | S/W-1 |  | 13 | 33 | 27 | 20 | 32 | 30 | 90 | 225 | 180 / 28' | - | - | 142 | 52 | 0 | 730.23
|  | N/W-1 |  | 13 | 39 | 33 | 20 | 38 | 30 | 90 | 135 | 180 / 34' | - | - | 220 | 130 |  | 727.23
|  | N/E-1 | SEMI-GLOSS | 13 | 33 | 29 | 20 | - | - | 90 | - | 180 / 30' | - | - | 142 | 52 | 270 | 727.8
|  |  | BLACK | [14 empty] | -
|  | S/E-1 | #27038 | 13 | 39 | 32 | 20 | 38 | 30 | 90 | 135 | - | 180 / 33' | - | 220 | 130 | 0 | 728.4
-
|  | S/E-2 |  | PEDESTAL | 21 | [6 empty] | - |  | 100 | 180 | 90 |  | 728.65
-
|  | N/W-2 |  | PEDESTAL | 21 | [6 empty] | - |  | 97 | 180 | 90 |  | 724.38

## old
INTERSECTION | SHEET NO. | POLE SIZES & SPAN ATTACHMENT HEIGHT | [5 empty] | POLE FABRICATION DATA CLOCKWISE FROM HANDHOLE AT 0 DEGREES |  |  |  |  | FIELD ORIENTATION
|  | POLE DESIGNATION | POLE COLOR | POLE DESIGN NO. | POLE HT. (FT.) | ATTACHMENT HT. (FT.) |  | ANCHOR BOLT REF. LINE | 2" BHC ANGLE/HT. (DEG.)/(FT.) | 3" BHC ANGLE/HT. (DEG.)/(FT.) | PED. SIGNALS | BRACKET ARM/LUMINAIRE | INDEX LINE ANGLE (HANDHOLE) | ANCHOR BOLT REF. LINE | CAPPED FOUNDATION CONDUIT ELL 2" DIA. | FOUNDATION ELEVATION
[6 empty] | SPAN @ HT. (FT.) 4% SAG | TETHER WIRE
U.S. 23 & RATHMELL ROAD | - | S/W-1 |  | 13 | 40' | 30.85 | 27.35 | 90 | 34' - 180 | - | - | 218 | 142 | 52 | - | 726
| - | N/W-1 | SEMI-GLOSS | 13 | 40' | 35.7 | 32.2 | 90 | 34' - 180 | - | - | - | 218 | 128 | - | 724.25
BLACK
| - | N/E-1 | #27038 | 13 | 40' | 31.53 | 28.03 | 90 | 34' - 180 | - | - | 218 | 142 | 52 | - | 725.75
-
| - | S/E-1 |  | 13 | 40' | 33.15 | 29.65 | 90 | - | 34' - 180 | - | - | 218 | 128 | - | 726.5