## SPAN
SPAN INFORMATION
EXT GIRDER
| LOC | (FT)
| 1 | 128.44
| 2 | 128.44

## DL
[8 empty] | Subject | Line Girder Analysis |  |  | Project | FRA-3-19.36
[8 empty] | Exterior Girder Loads (MDX) |  |  |  | Sheet # | 1 | of
[8 empty] | Author | Asad | Date | 2022-09-21 | Checker | FBW | Date
DESIGN STANDARDS
AASHTO LRFD Bridge Design Specifications
PURPOSE
CALCULATE DEAD LOAD INPUTS FOR MDX
DATA
|  | SLABT (MDX) = |  | 7.25 | INCHES
|  | SLABWEAR (MDX) = |  | 0 | INCHES
TELEPHONE CONDUIT (ADD as WAS in MDX)
Assume 0.150 k/ft weight for conduit conservatively. Split half load to the exterior girder.
SIDEWALK + PARAPET
| Area of sidewalk and parapet = |  |  | 7.56 | FT2 | (CAD Flood)
| Concrete Density = |  |  | 0.15 | K/FT3
| Load per ft= |  |  | 0.324 | K/FT | (WSDL, Per Girder)
RAILING
| Area of post (non-hollow area) = |  |  | 0.6681 | FT2 | (CAD Flood)
| Thickness of post = |  |  | 0.25 | IN | STD DWG
| Volume of post = |  |  | 0.013919 | FT3
| Wt of post = |  |  | 0.0068202 | K
| Add 25% for post sides = |  |  | 0.0085252 | K
| Spacing b/w posts = |  |  | 7 | FT
| Post Wt. per FT = |  |  | 0.0012179 | K/FT
[8 empty] | Subject | Line Girder Analysis |  |  | Project | FRA-3-19.36
[8 empty] | Exterior Girder Loads (MDX) |  |  |  | Sheet # | 1 | of
[8 empty] | Author | Asad | Date | 2022-09-21 | Checker | FBW | Date
Railing
| 4" OD x 3/16" wall Wt. per FT= |  |  | 0.00766 | K/FT | (AISC)
| 3.5" OD x 3/16" wall Wt. per FT= |  |  | 0.00666 | K/FT | (AISC)
| Total wight (Railing + Posts)= |  |  | 0.015538 | K/FT
Assume 50 pounds per ft for vandal fence conservatively
| Weight (Railing + Posts + Vandal)= |  |  | 0.018725 | K/FT
Add 15% contigency
| Total weight (with 15% contigency)= |  |  | 0.021534 | K/FT |  | (WSDL, Per Girder)
|  | WSDL (MDX) | = | 0.34553 | K/FT

## HAUNCH
| CONCRETE WEIGHT = | 0.15 | K/CFT
DECK THICKNESS= |  | 7.25 | INCHES | Given
TOP DECK TO BOTTOM OF TOP FLANGE= |  | 9 | INCHES | Given
FLANGE THICKNESS MIN= |  | 2 | INCHES | Given
TOP DECK TO TOP OF TOP FLANGE= |  | 7 | INCHES
FLANGE EMBED THICK= |  | 0.25 | INCHES
TRIANGULAR SIDE HAUNCH HEIGHT |  | 1.75 | INCHES
TRIANGULAR SIDE HAUNCH WIDTH= |  | 9 | INCHES | Given
HAUNCH AREA ONE SIDE= |  | 7.875 | SQ IN
HAUNCH LOAD PER LINEAR FT= |  | 0.0082031 | K/FT
OVERHANG WIDTH= |  | 3 | FT
OVERHANG HAUNCH WIDTH= |  | 2 | FT
DECK END DEPTH= |  | 8.375 | IN
OVERHANG HAUNCH DEPTH= |  | 1.125 | IN
OVERHANG HAUNCH AREA= |  | 0.1875 | FT2
OVERHANG HAUNCH LOAD= |  | 0.028125 | K/FT
TOTAL HAUNCH LOAD= |  | 0.036328 | K/FT
Note on I8: [Threaded comment] Your version of Excel allows you to read this threaded comment; however, any edits to it will get removed if the file is opened in a newer version of Excel. Learn more: https://go.microsoft.com/fwlink/?linkid=870924 Comment: Only the haunch directly above the top flange.

## END DIA
End CF
Diagonal Members (Ls 4x4x5/16)
Horizontal Length of member | = | 3.5677 | ft
Girder web + Top flange | = | 4.3333 | ft
Vertical Length of member | = | 3.75 | ft | (Approx.)
Resultant Length of member | = | 5.176 | ft
Length for 2 diagonal members | = | 10.352 | ft
Weight of member per ft | = | 0.0082 | k/ft | (AISC)
Total weight of member | = | 0.084887 | kip
Bottom Member (Ls 4x4x5/16)
Length of member | = | 7.1354 | ft
Weight of member per ft | = | 0.0082 | k/ft | (AISC)
Total weight of member | = | 0.05851 | kip
Top Member (Ls 6x4x5/8)& (Ls 8x6x7/8)
Length of member (L6x4x5/8) | = | 9.2031 | ft | (Approx.)
Length of member (L8x6x7/8) | = | 10.8704 | ft | Consider 3/16" slope per ft
Weight of Ls 6x4x5/8 per ft | = | 0.02 | k/ft | (AISC)
Weight of Ls 6x4x5/8 | = | 0.18406 | kip
Weight of Ls 8x6x7/8 per ft | = | 0.0391 | k/ft | (AISC)
Weight of Ls 8x6x7/8 | = | 0.42503 | kip
Vertical Member (Ls 4x4x5/16)
Length of members | = | 3.75 | ft
Weight of member per ft | = | 0.0082 | k/ft
Half weight of member | = | 0.015375 | kip
Total Wt of End CF | = | 0.76787 | kip
Add 15% contigency for connections
Total Wt of End CF | = | 0.88305 | kip

## INT DIA
Intermediate Diphragm
The crossframes diagonal members length vary across the length of the girder due to parabolic haunch.
| Note: | These bottom chords (L 5x5x5/16) shall not be considered as bracing. However, the loads
of these bottom chords shall be included in the analysis.
| Wt of L 5x5x5/16 member per ft |  |  |  |  | = | 0.0103 | k/ft | (AISC)
| Length of member |  |  |  |  | = | 8 | ft
| Wt. of half member |  |  |  |  | = | 0.0412 | kip
| Note: | The bracing 10 & 11 include an additional bottom chord L 5x5x5/16.
The CF Loads will be compared b/w typical section (50" web) and the maximum depth section (67.5")
Case 1
Left Bay Loads (Typical Section, 50" Web)
Diagonals (L3x3x5/16)
|  | Horizontal length |  |  | = | 8 | ft | (Consider Beam Spacing)
|  | Vertical Length |  |  | = | 3.4583 | ft
|  | Resultant Length |  |  | = | 8.7155 | ft
|  | Wt. per ft |  |  | = | 0.0061 | k/ft | (AISC)
|  | Wt. total (2 diagonals) |  |  | = | 0.10633 | kip
Bottom (L 5x5x5/16)
|  | Length |  |  | = | 8 | ft
|  | Wt. per ft |  |  | = | 0.0103 | k/ft | (AISC)
|  | Wt. total (1 bottom member) |  |  | = | 0.0824 | kip
|  | Total Wt. of Left Bay CF |  |  | = | 0.18873 | kip
|  | Half Wt. of Left Bay CF |  |  | = | 0.094365 | kip
| Total CF Load on the Exterior girder for case 1 (Typical) |  |  |  | = | 0.094365 | kip | (Half left bay)
Case 2
Left Bay Loads (67.5" Web)
Diagonals (L3x3x5/16)
|  | Horizontal length |  |  | = | 8 | ft | (Consider Beam Spacing)
|  | Vertical Length |  |  | = | 4.9167 | ft | ((67.5"-50"=17.5") added to 42.5" from typical section)
|  | Resultant Length |  |  | = | 9.3901 | ft
|  | Wt. per ft |  |  | = | 0.0061 | k/ft | (AISC)
|  | Wt. total (2 diagonals) |  |  | = | 0.11456 | kip
Bottom (L5x5x5/16)
|  | Length |  |  | = | 8 | ft
|  | Wt. per ft |  |  | = | 0.0103 | k/ft | (AISC)
|  | Wt. total (1 bottom member) |  |  | = | 0.0824 | kip
|  | Total Wt. of Left Bay CF |  |  | = | 0.19696 | kip
|  | Half Wt. of Left Bay CF |  |  | = | 0.098479 | kip
| Total CF Load on the Exterior girder for case 2 |  |  |  | = | 0.098479 | kip | (Half left bay)
The difference between case 1 and 2 is |  |  | 0.0041149 | kip. For span with parabolic haunch, the average of two will be considerd for simplicity.
For span with constant web depth, use case 1 load values. Addtionally for bracing 10, add additional bottom chord half weight.
CF Load for span with constant web depth (BR 1 to 6) |  |  |  |  | = | 0.094365 | kip
CF Load for span with parabolic haunch (BR 7 to 9) |  |  |  |  | = | 0.096422 | kip
CF Load for span with parabolic haunch (BR 10 & 11) |  |  |  |  | = | 0.13762 | kip
Including 15% contigency
CF Load for span with constant web depth (BR 1 to 6) |  |  |  |  | = | 0.10852 | kip
CF Load for span with parabolic haunch (BR 7 to 9) |  |  |  |  | = | 0.11089 | kip
CF Load for span with parabolic haunch (BR 10 & 11) |  |  |  |  | = | 0.15827 | kip
Note: 11 additional bottom members (L 5x5x5/16, to support telephone utility) shall be added in the loads
Additional load from 11-Ls (5x5x5/16) |  |  |  |  | = | 0.4532 | kips

## END DIA + INT DIA LOADS
For MDX input, CF loads are applied as UDL.
| TYPE | LOAD (KIP) | NO. OF LOADS | TOTAL LOADS (KIP) | SPAN LENGTH (FT)
| End Dia | 0.88305 | 1 | 0.88305 | 128.44
INT DIA | BR 1 to 6 | 0.10852 | 6 | 0.65112
| BR 7 to 9 | 0.11089 | 3 | 0.33266
| BR 10 to 11 | 0.15827 | 2 | 0.31653
| Additional Ls (half) | 0.0412 | 11 | 0.4532
| Total CF Load (Concentrated) |  |  | 2.6365
TOTAL LOADS (K/FT)
| Total CF Load (UDL) |  |  | 0.020527

## STIFFENERS
STIFFENERS
1 | BRG Stiffener over Abut.
|  | Width |  | = | 10 | in
|  | Depth |  | = | 50 | in
|  | Thickness |  | = | 0.625 | in
|  | Volume |  | = | 312.5 | in3
|  | Wt. (both sides) |  | = | 0.17723 | kip
|  | Wt. (both sides with 15% contigency) |  | = | 0.20381 | kip
2 | BRG Stiffener over Pier
|  | Width |  | = | 11 | in
|  | Depth |  | = | 67.5 | in
|  | Thickness |  | = | 1 | in
|  | Volume |  | = | 742.5 | in3
|  | Wt. (both sides) |  | = | 0.42109 | kip
|  | Wt. (both sides with 15% contigency) |  | = | 0.48426 | kip
3 | Intermediate transverse stiffners (typical 50" web)
|  | Width |  | = | 7 | in
|  | Depth |  | = | 50 | in
|  | Thickness |  | = | 0.4375 | in
|  | Volume |  | = | 153.125 | in3
|  | Wt. (both sides) |  | = | 0.086842 | kip
|  | Wt. (both sides with 15% contigency) |  | = | 0.099868 | kip
4 | Intermediate transverse stiffners (For the parabolic haunch section)
Average of typical (50 inches) and maximum web depth (67.5") is considered for this section
|  | Width |  | = | 7 | in
|  | Depth |  | = | 67.5 | in
|  | Thickness |  | = | 0.4375 | in
|  | Volume |  | = | 206.7188 | in3
|  | Wt. (both sides) |  | = | 0.11724 | kip
|  | Average |  | = | 0.10204 | kip
|  | Average (with 15% contigency) |  | = | 0.11734 | kip
TYPE |  |  | LOAD (KIP) | NO. OF LOADS |  | TOTAL LOADS (KIP) | SPAN (FT)
BRG Stiff over Abut. |  |  | 0.20381 | 1 |  | 0.20381 | 128.44
BRG Stiffener over Pier |  |  | 0.48426 | 1 |  | 0.48426
Int transverse stiffners (typical 50" web) |  |  | 0.099868 | 25 |  | 2.4967
Int transverse stiffners (Parabolic section) |  |  | 0.11734 | 18 |  | 2.1122
|  |  | Total Loads (Concentrated) |  |  | 5.297
TOTAL LOADS (K/FT)
|  |  | Total Loads (UDL) |  |  | 0.041241

## LOADS SUMMARY (MDX)
WAC | = | 0.036328 | K/FT | (HAUNCH)
WAS | = | 0.13677 | K/FT | (CROSSFRAMES, STIFFENERS, CONDUIT)
WSDL | = | 0.34553 | K/FT | (SIDEWALKS, RAILINGS, PARAPETS)

## FLANGE TRANSITION + WEB (ignore
FLANGE TRANSITION ADDITIONAL LOADS
| Flanges width | = | 24 | IN
| Additional flanges thickness (due to transition) | = | 0.25 | IN
| Length of Flange Transition | = | 34 | FT | (This may vary a little in span 2 replaced girders, however, the change in loads is insignficant)
| Volume of additional steel | = | 2.8333 | FT3
| Load (Total) | = | 1.3883 | KIP
| Load (UDL) for the full span | = | 0.010809 | K/FT
WEB THICK CHANGE ADDITIONAL LOADS
| Web start depth | = | 50 | IN
| Web end depth | = | 67.5 | IN
| Web average depth | = | 58.75 | IN
| Web typ. Thick | = | 0.375 | IN
| Web max thick | = | 0.4375 | IN
| Web change in thick. | = | 0.0625 | IN
| Length | = | 34 | FT | (This may vary a little in span 2 replaced girders, however, the change in loads is insignficant)
| Additional steel vol. | = | 0.86697 | FT3
| Load (Total) | = | 0.42482 | KIP
| Load (UDL) for the full span | = | 0.0033075 | K/FT