## SPAN
SPAN INFORMATION
INT GIRDER
| LOC | (FT)
| 1 | 128.44
| 2 | 128.44

## WS, DECK, TEL CONDUIT
[6 empty] | Subject | Line Girder Analysis |  |  | Project | FRA-3-19.36
[6 empty] | Interior Girder Loads (MDX) |  |  |  | Sheet # | 1 | of
[6 empty] | Author | Asad | Date | 2022-09-19 | Checker | FBW | Date
DESIGN STANDARDS
AASHTO LRFD Bridge Design Specifications
PURPOSE
CALCULATE DEAD LOAD INPUTS FOR MDX
DATA
ASPHALT CONCRETE SURFACE, DW
|  |  | WEARING SURFACE THICKNESS = | 2.5 | INCHES
|  |  | WEARING SURFACE WIDTH = | 8 | FT
|  | WEARING SURFACE AREA = |  | 1.6667 | FT2
| WEARING SURFACE LOAD PER INT GIRDER = |  |  | 0.24167 | K/FT
DECK
|  |  | DECK TRIBUTORY WIDTH = | 8 | FT
|  |  | DECK DEPTH = | 7.25 | IN
|  | DECK CONCRETE AREA = |  | 4.8333 | FT2
| DECK CONCRETE UNIT WT = |  |  | 0.725 | K/FT
TELEPHONE CONDUIT
Assume 0.150 k/ft weight for conduit conservatively. Split half load to the exterior girder.

## HAUNCH
| CONCRETE WEIGHT = | 0.15 | K/CFT
DECK THICKNESS= |  | 7.25 | INCHES | Given
TOP DECK TO BOTTOM OF TOP FLANGE= |  | 9 | INCHES | Given
FLANGE THICKNESS MIN= |  | 2 | INCHES | Given
TOP DECK TO TOP OF TOP FLANGE= |  | 7 | INCHES
FLANGE EMBED THICK= |  | 0.25 | INCHES
TRIANGULAR SIDE HAUNCH HEIGHT |  | 1.75 | INCHES
TRIANGULAR SIDE HAUNCH WIDTH= |  | 9 | INCHES | Given
HAUNCH AREA BOTH SIDES= |  | 15.75 | SQ IN
HAUNCH LOAD PER LINEAR FT= |  | 0.016406 | K/FT
The top flange is embedded into the concrete
leaving triangular side area as haunch load
Note on I8: [Threaded comment] Your version of Excel allows you to read this threaded comment; however, any edits to it will get removed if the file is opened in a newer version of Excel. Learn more: https://go.microsoft.com/fwlink/?linkid=870924 Comment: Only the haunch directly above the top flange.

## END DIA
End CF
Diagonal Members (Ls 4x4x5/16)
Horizontal Length of member | = | 3.5677 | ft
Girder web + Top flange | = | 4.3333 | ft
Vertical Length of member | = | 3.75 | ft
Resultant Length of member | = | 5.176 | ft
Length for 4 diagonal members | = | 20.704 | ft
Weight of member per ft | = | 0.0082 | k/ft | (AISC)
Total weight of member | = | 0.16977 | kip
Bottom Member (Ls 4x4x5/16)
Length of member | = | 14.2708 | ft
Weight of member per ft | = | 0.0082 | k/ft | (AISC)
Total weight of member | = | 0.11702 | kip
Top Member (Ls 6x4x5/8)& (Ls 8x6x7/8)
Length of members | = | 14.2708 | ft
Weight of Ls 6x4x5/8 per ft | = | 0.02 | k/ft | (AISC)
Weight of Ls 6x4x5/8 | = | 0.28542 | kip
Weight of Ls 8x6x7/8 per ft | = | 0.0391 | k/ft | (AISC)
Weight of Ls 8x6x7/8 | = | 0.55799 | kip
Vertical Member (Ls 4x4x5/16)
Length of members | = | 3.75 | ft
Weight of member per ft | = | 0.0082 | k/ft
Total weight of member | = | 0.0615 | kip
Total Wt of End CF | = | 1.1917 | kip
Add 15% contigency for connections
Total Wt of End CF | = | 1.3705 | kip
Added: Multiply by 2 for two members

## INT DIA
Intermediate Diphragm
The crossframes diagonal members length vary across the length of the girder due to parabolic haunch.
| Note: | These bottom chords (L 5x5x5/16) shall not be considered as bracing. However, the loads
of these bottom chords shall be included in the analysis.
| Wt of L 5x5x5/16 member per ft |  |  |  |  | = | 0.0103 | k/ft | (AISC)
| Length of member |  |  |  |  | = | 8 | ft
| Wt. of half member |  |  |  |  | = | 0.0412 | kip
| Note: | The bracing 10 include an additional bottom chord L 5x5x5/16.
The CF Loads will be compared b/w typical section (50" web) and the maximum depth section (67.5")
Case 1
Left Bay Loads (Typical Section, 50" Web)
Diagonals (L3x3x5/16)
|  | Horizontal length |  |  | = | 8 | ft | (Consider Beam Spacing)
|  | Vertical Length |  |  | = | 3.4583 | ft | (Conservative)
|  | Resultant Length |  |  | = | 8.7155 | ft
|  | Wt. per ft |  |  | = | 0.0061 | k/ft | (AISC)
|  | Wt. total (2 diagonals) |  |  | = | 0.10633 | kip
Bottom (L 5x5x5/16)
|  | Length |  |  | = | 8 | ft
|  | Wt. per ft |  |  | = | 0.0103 | k/ft | (AISC)
|  | Wt. total (1 bottom member) |  |  | = | 0.0824 | kip
|  | Total Wt. of Left Bay CF |  |  | = | 0.18873 | kip
|  | Half Wt. of Left Bay CF |  |  | = | 0.094365 | kip
Right Bay Loads (Typical Section, 50" Web)
Diagonals (L3x3x5/16)
|  | Horizontal length |  |  | = | 8 | ft | (Consider Beam Spacing)
|  | Vertical Length |  |  | = | 3.6667 | ft | (Conservative)
|  | Resultant Length |  |  | = | 8.8003 | ft
|  | Wt. per ft |  |  | = | 0.0061 | k/ft | (AISC)
|  | Wt. total (2 diagonals) |  |  | = | 0.10736 | kip
Bottom (L3x3x5/16)
|  | Length |  |  | = | 8 | ft
|  | Wt. per ft |  |  | = | 0.0061 | k/ft | (AISC)
|  | Wt. total (1 bottom member) |  |  | = | 0.0488 | kip
|  | Total Wt. of Right Bay CF |  |  | = | 0.15616 | kip
|  | Half Wt. of Right Bay CF |  |  | = | 0.078082 | kip
| Total CF Load on the Interior girder for case 1 (Typical) |  |  |  | = | 0.17245 | kip | (Half left bay+Half right bay)
Case 2
Left Bay Loads (67.5" Web)
Diagonals (L3x3x5/16)
|  | Horizontal length |  |  | = | 8 | ft | (Consider Beam Spacing)
|  | Vertical Length |  |  | = | 4.9167 | ft | (17.5" added to 42.5" from typical section)
|  | Resultant Length |  |  | = | 9.3901 | ft
|  | Wt. per ft |  |  | = | 0.0061 | k/ft | (AISC)
|  | Wt. total (2 diagonals) |  |  | = | 0.11456 | kip
Bottom (L5x5x5/16)
|  | Length |  |  | = | 8 | ft
|  | Wt. per ft |  |  | = | 0.0103 | k/ft | (AISC)
|  | Wt. total (1 bottom member) |  |  | = | 0.0824 | kip
|  | Total Wt. of Left Bay CF |  |  | = | 0.19696 | kip
|  | Half Wt. of Left Bay CF |  |  | = | 0.098479 | kip
Right Bay Loads (67.5" Web)
Diagonals (L3x3x5/16)
|  | Horizontal length |  |  | = | 8 | ft | (Consider Beam Spacing)
|  | Vertical Length |  |  | = | 5.125 | ft | (Conservative)
|  | Resultant Length |  |  | = | 9.5008 | ft
|  | Wt. per ft |  |  | = | 0.0061 | k/ft | (AISC)
|  | Wt. total (2 diagonals) |  |  | = | 0.11591 | kip
Bottom (L3x3x5/16)
|  | Length |  |  | = | 8 | ft
|  | Wt. per ft |  |  | = | 0.0061 | k/ft | (AISC)
|  | Wt. total (1 bottom member) |  |  | = | 0.0488 | kip
|  | Total Wt. of Right Bay CF |  |  | = | 0.16471 | kip
|  | Half Wt. of Right Bay CF |  |  | = | 0.082355 | kip
| Total CF Load on the Interior girder for case 2 |  |  |  | = | 0.18083 | kip | (Half left bay+Half right bay)
The difference between case 1 and 2 is |  |  | 0.0083884 | kip. For span with parabolic haunch, the average of two will be considerd for simplicity.
For span with constant web depth, use case 1 load values. Addtionally for bracing 10, add additional bottom chord half weight.
CF Load for span with constant web depth (BR 1 to 6) |  |  |  |  | = | 0.17245 | kip
CF Load for span with parabolic haunch (BR 7 to 9) |  |  |  |  | = | 0.17664 | kip
CF Load for span with parabolic haunch (BR 10) |  |  |  |  | = | 0.21784 | kip
CF Load for span with constant web depth (BR 0) |  |  |  |  | = | 0.078082 | kip
Including 15% contigency
CF Load for span with constant web depth (BR 1 to 6) |  |  |  |  | = | 0.19831 | kip
CF Load for span with parabolic haunch (BR 7 to 9) |  |  |  |  | = | 0.20314 | kip
CF Load for span with parabolic haunch (BR 10) |  |  |  |  | = | 0.25052 | kip
CF Load for span with constant web depth (BR 0) |  |  |  |  | = | 0.089794 | kip
Note: 11 additional bottom members (L 5x5x5/16, to support telephone utility) shall be added in the loads
Additional load from 11-Ls (5x5x5/16) |  |  |  |  | = | 0.4532 | kips

## END DIA + INT DIA LOADS
For MDX input, CF loads are applied as UDL.
| TYPE | LOAD (KIP) | NO. OF LOADS | TOTAL LOADS (KIP) | SPAN LENGTH (FT)
| End Dia | 1.3705 | 1 | 1.3705 | 128.44
INT DIA | BR 1 to 6 | 0.19831 | 6 | 1.1899
| BR 7 to 9 | 0.20314 | 3 | 0.60941
| BR 10 | 0.25052 | 1 | 0.25052
| BR 0 | 0.089794 | 1 | 0.089794
| Additional Ls (half) | 0.0412 | 11 | 0.4532
| Total CF Load (Concentrated) |  |  | 3.9633
TOTAL LOADS (K/FT)
| Total CF Load (UDL) |  |  | 0.030857

## STIFFENERS
STIFFENERS
1 | BRG Stiffener over Abut.
|  | Width |  | = | 10 | in
|  | Depth |  | = | 50 | in
|  | Thickness |  | = | 0.625 | in
|  | Volume |  | = | 312.5 | in3
|  | Wt. (both sides) |  | = | 0.17723 | kip
|  | Wt. (both sides with 15% contigency) |  | = | 0.20381 | kip
2 | BRG Stiffener over Pier
|  | Width |  | = | 11 | in
|  | Depth |  | = | 67.5 | in
|  | Thickness |  | = | 1 | in
|  | Volume |  | = | 742.5 | in3
|  | Wt. (both sides) |  | = | 0.42109 | kip
|  | Wt. (both sides with 15% contigency) |  | = | 0.48426 | kip
3 | Intermediate transverse stiffners (typical 50" web)
|  | Width |  | = | 7 | in
|  | Depth |  | = | 50 | in
|  | Thickness |  | = | 0.4375 | in
|  | Volume |  | = | 153.125 | in3
|  | Wt. (both sides) |  | = | 0.086842 | kip
|  | Wt. (both sides with 15% contigency) |  | = | 0.099868 | kip
4 | Intermediate transverse stiffners (For the parabolic haunch section)
Average of typical (50 inches) and maximum web depth (67.5") is considered for this section
|  | Width |  | = | 7 | in
|  | Depth |  | = | 67.5 | in
|  | Thickness |  | = | 0.4375 | in
|  | Volume |  | = | 206.7188 | in3
|  | Wt. (both sides) |  | = | 0.11724 | kip
|  | Average |  | = | 0.10204 | kip
|  | Average (with 15% contigency) |  | = | 0.11734 | kip
TYPE |  |  | LOAD (KIP) | NO. OF LOADS |  | TOTAL LOADS (KIP) | SPAN (FT)
BRG Stiff over Abut. |  |  | 0.20381 | 1 |  | 0.20381 | 128.44
BRG Stiffener over Pier |  |  | 0.48426 | 1 |  | 0.48426
Int transverse stiffners (typical 50" web) |  |  | 0.099868 | 25 |  | 2.4967
Int transverse stiffners (Parabolic section) |  |  | 0.11734 | 18 |  | 2.1122
|  |  | Total Loads (Concentrated) |  |  | 5.297
TOTAL LOADS (K/FT)
|  |  | Total Loads (UDL) |  |  | 0.041241
Revised from 26 to 25.

## FLANGE TRANSITION + WEB
FLANGE TRANSITION ADDITIONAL LOADS
| Flanges width | = | 24 | IN
| Additional flanges thickness | = | 0.25 | IN
| Length of Flange Transition | = | 34 | FT
| Volume of additional steel | = | 2.8333 | FT3
| Load (Total) | = | 1.3883 | KIP
| Load (UDL) for the full span | = | 0.010809 | K/FT
WEB THICK CHANGE ADDITIONAL LOADS
| Web start depth | = | 50 | IN
| Web end depth | = | 67.5 | IN
| Web average depth | = | 58.75 | IN
| Web typ. Thick | = | 0.375 | IN
| Web max thick | = | 0.4375 | IN
| Web change in thick. | = | 0.0625 | IN
| Length | = | 34 | FT
| Additional steel vol. | = | 0.86697 | FT3
| Load (Total) | = | 0.42482 | KIP
| Load (UDL) for the full span | = | 0.0033075 | K/FT
WE ARE GOING TO IGNORE THESE IN THE EXISTING MODEL AS THEY DO NOT EXIST.

## LL DF (Calculated by MDX)
Distribution Factors (Case 1)
Reference Table 4.6.2.2.2b-1 (AASHTO LRFD 9th Ed)
Parameters | Plate Girder (50" Web (0.375") x 2" Flanges)
Area (Beam) |  | = | 114.75 | in2
Moment of Inertia (Ix) |  | = | 68834.248 | in4
Girder Spacing (S) |  | = | 8 | ft |  | COMPONENT | WIDTH (IN) | HEIGHT (IN) | AREA (SQ.IN) | y' | A*y' | y-bar | d' | I (IN4) | I +A*d'^2
Span Length (L) |  | = | 128.44 | ft |  | BOTTOM FLANGE | 24 | 2 | 48 | 1 | 48 | 27 | 26 | 16 | 32464
Deck Slab Thickness (ts) |  | = | 7.25 | in |  | WEB | 0.375 | 50 | 18.75 | 27 | 506.25 | 27 | 0 | 3906.25 | 3906.25
Modular ratio (n) |  | = | 8 | (approx) |  | TOP FLANGE | 24 | 2 | 48 | 53 | 2544 | 27 | 26 | 16 | 32464
eg |  | = | 27 | in |  |  |  |  | 114.75 |  | 3098.25 |  |  |  | 68834.25
Kg |  | = | 1219895.984 | in4 | Kg = n(Ixx+A*eg2)
DF Moment (Int Gir)
One Design Lane Loaded |  | = | 0.43398 | LRFD 9, Table 4.6.2.2.2b-1
Two Design Lane Loaded |  | = | 0.63198 | LRFD 9, Table 4.6.2.2.2b-1 |  | COMPONENT | WIDTH (IN) | HEIGHT (IN) | AREA (SQ.IN) | y' | A*y' | y-bar | d' | I (IN4) | I +A*d'^2
DF Shear (Int Gir) | [5 empty] | BOTTOM FLANGE | 24 | 2.25 | 54 | 1.125 | 60.75 | 36 | 34.875 | 22.7812 | 65701.125
One Design Lane Loaded |  | = | 0.68 | LRFD 9, Table 4.6.2.2.3a-1 |  | WEB | 0.4375 | 67.5 | 29.5312 | 36 | 1063.125 | 36 | 0 | 11212.6465 | 11212.6465
Two Design Lane Loaded |  | = | 0.81442 |  |  | TOP FLANGE | 24 | 2.25 | 54 | 70.875 | 3827.25 | 36 | 34.875 | 22.7812 | 65701.125
[9 empty] | 137.5312 |  | 4951.125 |  |  |  | 142614.8965
Controlling DF |  | = | 0.81442
Distribution Factors (Case 2,)
Reference Table 4.6.2.2.2b-1 (AASHTO LRFD 9th Ed)
Parameters | Plate Girder (67.5" Web (0.4375") x 2.25" Flanges)
Area (Beam) |  | = | 137.531 | in2
Moment of Inertia (Ix) |  | = | 142614.894 | in4
Girder Spacing (S) |  | = | 8 | ft
Span Length (L) |  | = | 128.44 | ft
Deck Slab Thickness (ts) |  | = | 7.25 | in
Modular ratio (n) |  | = | 8 | (approx)
eg |  | = | 27 | in
Kg |  | = | 1942999.944 | in4 | Kg = n(Ixx+A*eg2)
Skew Reduction for Flexure
DF Moment (Int Gir) | [5 empty] | c1 = | 0.074902
One Design Lane Loaded |  | = | 0.4518 |  |  | θ | 55.9025
Two Design Lane Loaded |  | = | 0.65852 |  |  |  | 0.88936
DF Shear (Int Gir) | [5 empty] | Skew Correction for LLDF at Obtuse Corner of Skewed Ends
One Design Lane Loaded |  | = | 0.68 |  |  |  | 1.2373
Two Design Lane Loaded |  | = | 0.81442
Controlling DF |  | = | 0.81442
The LL DF is same for both sections. The multiple presence factors shall not be calculated since the AASHTO LRFD empirical equations
incorporate the multiple presence factors. MDX will calculate DF.
I assume MDX will calculate these within the program and that these calcs will be used as a check. I added the skew correciton calcs to the right.