## Min. Support Lengths
[5 empty] | Subject | Min. Connection Lengths |  |  | Project | FRA-71-19.36
[5 empty] | Expansion BRG at Abut. |  |  |  | Sheet # | 1 | of | 2
[5 empty] | Author | Asad | Date | 2022-10-14 | Checker | MJR | Date
Minimum Support Length Requirements |  |  |  | BDM 303.1.4.1.a & LRFD 9th Ed. 4.7.4.4 for seismic zone 1
| L | = | 266.68 | FT | (Length b/w adjacent expansion joints, bridge length)
| H | =
Column average heights
| Bot. of FTG elev. | = | 793.9 | FT | (Record Plans)
| Depth of FTG | = | 3 | FT | (Record Plans)
| Top of FTG elev. | = | 790.9 | FT
| Top of Col. 1 elev. | = | 813.97 | FT | (Record Plans) |  | Col. 1 Ht |  | = | 23.07 | FT
| Top of Col. 2 elev. | = | 814.23 | FT | (Record Plans) |  | Col. 2 Ht |  | = | 23.33 | FT
| Top of Col. 3 elev. | = | 814.48 | FT | (Record Plans) |  | Col. 3 Ht |  | = | 23.58 | FT
| Top of Col. 4 elev. | = | 814.72 | FT | (Record Plans) |  | Col. 4 Ht |  | = | 23.82 | FT
| Top of Col. 5 elev. | = | 814.68 | FT | (Record Plans) |  | Col. 5 Ht |  | = | 23.78 | FT
| Top of Col. 6 elev. | = | 814.63 | FT | (Record Plans) |  | Col. 6 Ht |  | = | 23.73 | FT
| Top of Col. 7 elev. | = | 814.57 | FT | (Record Plans) |  | Col. 7 Ht |  | = | 23.67 | FT
| Average Ht. of a column | = | 23.5686 | FT
| Skew | = | 55.9025 | Deg
| N | = | 21.1642 | In
Thermal Movement
| Expansion Coefficient, α | = | 6.5e-06 | 1 / deg F
| Tmax | = | 120 | F
| Tmin | = | -30 | F
| Construction Temp. | = | 60 | F
| Delt_T | = | 90 | F
| Span Expansion Length | = | 770.64 | In
| Thermal Force | = | 0.45082 | In
Total Required Beam Seat |  | = | 21.9684 | In
Available Beam Seat |  | = | 36 | In | (Record Plans)
Requirement |  | = | OK