## Elastic Response
[7 empty] | Subject | Pier Connection |  |  | Project | FRA-71-19.36
[7 empty] | Forces EQ |  |  |  | Sheet # | 1 | of | 2
[7 empty] | Author | Asad | Date | 2022-10-13 | Checker | MJR | Date
Geotechnical Information
Surface Elev. |  |  |  | = | 819.5 | ft | (Boring Logs)
Bottom of FTG. Elev. |  |  |  | = | 793.9 | ft | (Record Plans)
Depth to Bottom FTG. |  |  |  | = | 25.6 | ft
Note: | Per email by NEAS (Geotechnical Engineer) on 10/14/2022: a Seismic Site Class of D - Stiff Soil, is recommended.
Elastic seismic response parameters
Risk Category |  |  |  |  | = | 1
Soil classification (Class/type) |  |  |  |  | = | 'D' |  | (Default/Stiff Soil)
PGA (Peak Ground Acceleration, Site Class D) |  |  |  |  | = | 0.059 |  | (ASCE 7-16 Seismic Hazard Tool & ATC Hazard Tool)
FPGA (Site Factor) |  |  |  |  | = | 1.6 |  | AASHTO LRFD 9TH ED. TABLE 3.10.3.2-1
As (Acceleration Coefficient) |  |  |  |  | = | 0.0944 |  | AASHTO LRFD 9TH ED. EQN 3.10.4.2-2
25% of Permanent D.L shall be considered for horizontal seismic force (LRFD 3.10.9.2)
Total Unfactored Dead Loads, Kip (MDX Models)
| DC1 | DC2
| 252.06 | 63.36
| 228.96 | 63.36
| 228.96 | 63.36
| 228.96 | 63.36
| 228.96 | 63.36
| 242.26 | 63.36
| 265.45 | 63.36
Total DL (DC1 + DC2) | 2119.13 | kip
# of Gir | 7 |  | (No. of beams)
DL per Gir | 302.7329 | kip | (Dead Load on each girder)
25% DL (per Gir) | 75.6832 | kip | (25% of DL for EQ forces)
# of Bolts per BRG | 2 |  | (Total # of bolts per BRG)
Horiz. Force per Bolt | 37.8416 | kip | (Design Shear)
Scope: Check for minimum supports length for horizontal displacements at abutments and bearings strength at pier
Anchor Bolts Edge Distances & Spacing
BRG PL. Width | 2.7917 | Ft
Dist. b/w bolts | 2.4583 | Ft | (Bolt line dia)
Exis. Column Dia | 3.3333 | Ft
Min. Edge Distance | 5.25 | In