## StructureOfficeCalcs
STATE OF OHIO
DEPARTMENT OF TRANSPORTATION
DISTRICT 8
505 S. STATE ROUTE 741
LEBANON, OHIO 45036
PHONE: (513) 932-3030
FAX: (513) 932-7651
JOB/ PID # | WAR-350-0873 PID 112975
CALC BY | GTF | DATE | -
CHECKED BY |  | DATE | -
202E11201 | STRUCTURE REMOVED, OVER 20 FOOT SPAN, AS PER PLAN | LUMP | LS
202E22900 | APPROACH SLAB REMOVED | 98 | SY
| FOR. AP (20'x22') | 440 | SF
| REAR AP (20'x22') | 440 | SF
202E23500 | WEARING COURSE REMOVED | 623 | SY
| Approach Slab | 440 | SF
| FOR. AP (20'x22') | 440 | SF
REAR AP (20'x22')
Deck
| 168.67'*28' | 4722.76 | SF
503E11100 | COFFERDAMS AND EXCAVATION BRACING | LUMP | LS
503E21302 | UNCLASSIFIED EXCAVATION, INCLUDING SHALE | LUMP | LS
509E10000 | GALVANIZED REINFORCING STEEL
| See Reinforcing Steel List | 104799 | LB
Abutment
| 48360 lb | 48360 | LB
Superstructure
| 56439 lb | 56439 | LB
511E33501 | SEMI-INTEGRAL DIAPHRAGM GUIDE, AS PER PLAN | 4 | EA
511E34446 | CLASS QC2 CONCRETE WITH QC/QA, BRIDGE DECK | 278 | CY
Slab Concrete
| Deck Slab Area x 9.5" Slab Thickness = (38*170.2)SF * (9.5/12)' | 5120.1833 | CF
HAUNCH Concrete
| 4 BEAM LINES * 3 5/8" THICK * 16" WIDE * 170.2' | 274.2111 | CF
Diaphragm Concrete
| DIA XS AREA * LENGTH * 2 ABUT = 22.562 SF * 46.75'*2 | 2109.547 | CF
511E43512 | CLASS QC1 CONCRETE WITH QC/QA, ABUTMENT INCLUDING FOOTING | 549 | CY
Rear Abutment Footing
| Section Area * Length = 15 SF * 128' | 1920 | CF
Forward Abutment Footing
| Section Area * Length = 15 SF * 128' | 1920 | CF
Wingwall #1
| Area in Elev. * Thickness = 417 SF * 2.5' | 1042.5 | CF
| Corner Area in Plan * Height = 9.686 SF * 19.883' | 192.5867 | CF
Wingwall #2
| Area in Elev. * Thickness = 992 SF * 2.5' | 2480 | CF
| Corner Area in Plan * Height = 11.453 SF * 19.883' | 227.72 | CF
Wingwall #3
| Area in Elev. * Thickness = 992 SF * 2.5' | 2480 | CF
| Corner Area in Plan * Height = 11.453 SF * 16.027' | 183.5572 | CF
Wingwall #4
| Area in Elev. * Thickness = 417 SF * 2.5' | 1042.5 | CF
| Corner Area in Plan * Height = 9.686 SF * 16.027' | 155.2375 | CF
Rear Abutment
| Length * Thickness * Height = 47.333' *3.333'*11.91' | 1878.9322 | CF
Forward Abutment
| Length * Thickness * Height = 47.333' *3.333'*8.234' | 1299.0032 | CF
512E10100 | SEALING OF CONCRETE SURFACES (EPOXY-URETHANE) | 441 | SY
Rear Abutment
| Face + Top/Ends/Back Wingwall = 1595.271 SF + (53.38'*(2.5+0.5'))+(26.292'*(2.5+0.5')) | 1834.287 | SF
Forward Abutment
| Face + Top/Ends/Back Wingwall = 1154.196 SF + (53.38'*(2.5+0.5'))+(26.292'*(2.5+0.5')) | 1393.212 | SF
Deck Edge
| Perimeter of Sealing limits* (L. Edge Length + R. Edge Length) = 2.1667' * (170.2' + 170.2') = | 737.5447 | SF | 81.9494
512E33000 | TYPE 2 WATERPROOFING | 55 | SY
Rear Abutment
| Length of Construction joint * 3' Wide = 81.25*3 | 243.75 | SF
Forward Abutment
| Length of Construction joint * 3' Wide = 81.25*3 | 243.75 | SF
513E10280 | STRUCTURAL STEEL MEMBERS, LEVEL 4 | 315090.1753 | LBS
GIRDERS
| 4*[(42.240' x 0.916 SF x 490lb) + (83.604' x 0.846 SF x 490lb) + (42.240' x 0.916 SF x 490lb)] | 290300.8214 | LBS
CROSS FRAMES
| XS Area of L x Total Length x No. Crossframes * 490lb/cf = 0.047 SF * 32.618*33*490 | 24789.3538 | LBS
513E20000 | WELDED STUD SHEAR CONNECTORS | 2700 | EA
| 4 girders * 225 Rows * 3 per row = | 2700
514E00060 | FIELD PAINTING OF STRUCTURAL STEEL, INTERMEDIATE COAT | 14216.772 | SF
| See PaintCalcs! | 14216.772 | SF
514E00066 | FIELD PAINTING OF STRUCTURAL STEEL, FINISH COAT | 14216.772 | SF
| See PaintCalcs! | 14216.772 | SF
514E10000 | FINAL INSPECTION REPAIR | 8 | EA
516E13600 | 1" PREFORMED EXPANSION JOINT FILLER | 4 | SF
| 6" Wide x 1.75' Tall x 4 Each | 3.5 | SF
516E13900 | 2" PREFORMED EXPANSION JOINT FILLER | 121 | SF
| ((3.869'*7.808')*4 | 120.8366 | SF
516E14020 | SEMI-INTEGRAL ABUTMENT EXPANSION JOINT SEAL | 96 | FT
| Length of Diaphram * 2 = 48' * 2 | 96 | FT
516E44201 | ELASTOMERIC BEARING WITH INTERNAL LAMINATES AND LOAD PLATE (NEOPRENE), AS PER PLAN | 8 | EA
| 4 BEAM LINES * 2 SUPPORTS | 8 | EA
517E70100 | RAILING (THREE STEEL TUBE BRIDGE RAILING) | 345.72 | FT
| = 172.86'*2 Sides | 345.72 | FT
518E21050 | POROUS BACKFILL WITH GEOTEXTILE FABRIC | 278 | CY
Rear Abutment
| Area in Elev. * Thickness = 2117.529 SF * 2.0' | 4235.058 | CF
Forward Abutment
| Area in Elev. * Thickness = 417 SF * 2.5' | 3245.228 | CF
518E40000 | 6" PERFORATED CORRUGATED PLASTIC PIPE | 240 | FT
518E40010 | 6" NON-PERFORATED CORRUGATED PLASTIC PIPE, INCLUDING SPECIALS | 50 | FT
524E94804 | DRILLED SHAFTS, 42" DIAMETER, INTO BEDROCK | 510 | FT
Rear Abutment Footing
| Depth of Rock Socket* No. Shafts = 15 * 17 | 255 | FT
Forward Abutment Footing
| Depth of Rock Socket* No. Shafts = 15 * 17 | 255 | FT
524E94902 | DRILLED SHAFTS, 48" DIAMETER, ABOVE BEDROCK | 119 | FT
Rear Abutment Footing
| Depth to Rock* No. Shafts = 1.900 * 17 | 31.45 | FT
Forward Abutment Footing
| Depth to Rock* No. Shafts = 5.124 * 17 | 87.108 | FT

## PaintCalcs
[7 empty] | Perimeters painted |  |  | ft
ft
[8 empty] | L5x5x3/4 | 1.595 | ft
BEAM | SIZE | QUANTITY | PERIMETER (FT) | LENGTH (FT) | SURFACE AREA (SQ FT)
B-1 | PG | 1 | 17.518 | 164.125 | 2875.1418
TOTAL SURFACE AREA (SQ FT)
B-2 | PG | 1 | 17.518 | 164.125 | 2875.1418
13986.0029
B-3 | PG | 1 | 17.518 | 164.125 | 2875.1418
[7 empty] | TOTAL + 1.65% | 14216.772
B-4 | PG | 1 | 17.518 | 164.125 | 2875.1418
|  |  |  | TOTAL | 11500.567
INTERMEDIATE CROSSFRAME | SIZE | QUANTITY | PERIMETER(FT) | LENGTH-DIAGONAL MEMBERS (FT) | LENGTH-BOTTOM MEMBER (FT) | SURFACE AREA (SQ FT)
CF-1 | L5x5x3/4 | 33 | 1.595 | 22.29 | 10.302 | 1715.4799
Stiffener Plate | L5x5x3/4 | 66 | 2 |  | 5.833 | 769.956
| TOTAL | 99 |  |  | TOTAL | 2485.4359
`