## Sheet1
Wind Design Speed - Extreme | 120 mph | [5 empty] | Depth | Pole Diamter ( Concrete) | Shaft D | Clear | Ties | Rebar
Wind Design Speed - Service | 76 mph | [5 empty] | Top (D=0) | 10.4 | 42 | 6 | 1.25 | 2 | 32.75
[7 empty] | 5 | 11.3 | 48 | 6 | 1.25 | 2.25 | 38.5 | Selected
Concrete |  |  | Load Combinations - Concrete |  |  |  | 90 | 26.6
| Service Limit | Extreme Limit |  | Axial (lbs) | Shear (lbs) | Moment (lbs-in) | 102 | 28.76
Axial - Dead (lbs) | 21350 | 21350 | Service 1 | 24190 | 1080 | 598440 | 103 | 28.94
Axial - Ice (lbs) | 2840 | 2840 | Strength 3 (Yp max = 1.25) | 30237.5 | 2700 | 1489770 | 104 | 29.12 | Drilled Shaft (L=19) | Concrete | B-001 | dtop | 0.01021
Wind (lbs) | 1080 | 2700 | Strength 3 (Yp Min = 0.9) | 21771 | 2700 | 1489140 | 105 | 29.3 |  |  |  | dbottom | 0.000853
Moment - Wind (lbs-in) | 596640 | 1487520 | Extreme 2 | 24190 | 2700 | 1489320 | 106 | 29.48 |  |  |  | (dtop+dbottom)/dtop | 1.0835 | OK
Moment - Dead (lbs-in) | 1800 | 1800 |  |  |  |  | 107 | 29.66
[7 empty] | 108 | 29.84 |  |  |  | dtop | 0.01021
[7 empty] | 109 | 30.02 |  |  |  | Slopetop | 0.000103
Steel |  |  | Load Combinations - Steel |  |  |  | 110 | 30.2 |  |  |  | H(in) | 90
| Service Limit | Extreme Limit |  | Axial (lbs) | Shear (lbs) | Moment (lbs-in) | 111 | 30.38 |  |  |  | Deflection | 0.12145 | OK
Axial - Dead (lbs) | 3750 | 3750 | Service 1 | 5480 | 760 | 421800 | 112 | 30.56
Axial - Ice (lbs) | 1730 | 1730 | Strength 3 (Yp max = 1.25) | 6850 | 1580 | 885690 | 113 | 30.74
Wind (lbs) | 760 | 1580 | Strength 3 (Yp Min = 0.9) | 4932 | 1580 | 885060 | 114 | 30.92
Moment - Wind (lbs-in) | 420000 | 883440 | Extreme 2 | 5480 | 1580 | 885240 | 115 | 31.1
Moment - Dead (lbs-in) | 1800 | 1800
[11 empty] | B-002 | dtop | 0.00969
[12 empty] | dbottom | 0.000705
Load Combinations | [11 empty] | (dtop+dbottom)/dtop | 1.0728 | OK
Service 1 (Wind Speed= 76mph)
Axial A | 1.0*(Asls+Aice) | [10 empty] | dtop | 0.00969
Shear V | 1.0*(Wsls) | [10 empty] | Slopetop | 0.0001
Moment M | 1.0*(Mw+Mdl) | [10 empty] | H(in) | 90
[12 empty] | Deflection | 0.11769 | OK
Strength 3 - Yp Max (Wind Speed= 120mph)
Axial A | 1.25*(Aels+Aice)
Shear V | 1.0*(Wels) | [8 empty] | Steel
Moment M | 1.25*(Md)+1.0* (Mw) | [9 empty] | B-001 | dtop | 0.00688
[12 empty] | dbottom | 0.000567
Strength 3 - Yp Min (Wind Speed= 120mph) | [11 empty] | (dtop+dbottom)/dtop | 1.0824 | OK
Axial A | 0.9*(Asls+Aice)
Shear V | 1.0*(Wsls) | [10 empty] | dtop | 0.00688
Moment M | 0.9*(Md)+1.0* (Mw) | [10 empty] | Slopetop | 7.03e-05
[12 empty] | H(in) | 90
Extreme 2 (Wind Speed= 120mph) | [11 empty] | Deflection | 0.082804 | OK
Axial A | 1.0*(Aels+Aice)
Shear V | 1.0*(Wels) | [9 empty] | B-002 | dtop | 0.00659
Moment M | 1.0*(Md)+1.0* (Mw) | [10 empty] | dbottom | 0.000473
[12 empty] | (dtop+dbottom)/dtop | 1.0718 | OK
[12 empty] | dtop | 0.00659
[12 empty] | Slopetop | 6.87e-05
[12 empty] | H(in) | 90
[12 empty] | Deflection | 0.080786 | OK