## READ ME FIRST
Data from RDG 2011 and FLHBG
The AASHTO Roadside Design Guide 2011, 4th Edition, is available within each FLH Division office.
The FLH Barrier Guide for Low Volume and Low Speed Roads is available within each FLH Division Office and on-line at: | http://www.cflhd.gov/programs/techDevelopment/safety/barrier/
HINTS
1. Green cells are user data entry cells with drop-down boxes or text entry.
2. Other colored cells are calculating cells.
3. The LON includes bridge rail transitions, some of the bridge rail length, and all of a terminal except for the two section before the very end (usually around 12.5').
4. Bridge rail that can be included in the LON is the length from the top of the embankment or the edge of the water or hazard, whichever is closest.
5. Clear Zone had to be split into two formulas (and cells) due to limitations within Excel for the number of layers within a formula.
REMEMBER
Calculate Length of Need for adjacent approaching traffic.
Calculate Length of Need for opposing traffic.
Determine barrier that is in-between approaching and opposing traffic ends.
Add together these lengths for overall contract length of guardrail installation.

## Definitions
Definitions:
X: | The Length of Need (LON) is the total length of a longitudinal barrier needed upstream to shield an area of concern. The LON point for a given system is usually confirmed by successfully passing a redirection crash test with impace at the LON point.
Y: | The lateral offset of the end of the LON for when the barrier system has a flare. NOTE: this is NOT the same as a flare associated with a terminal.
LA: | The lateral distance from the edge of the traveled way to the far side of the fixed object or hazard.
LC: | The clear zone width, measured from the edge of the traveled way. LC serves as a check on LA. *It is not necessary to shield a hazard beyond the clear zone, so LA does not have to be greater than LC. (See RDG Table 3-1 and FLHBG Table 2.1.)
L3: | The lateral distance from the edge of the traveled way to the front edge of the hazard.
L2: | The offset of the roadside barrier measured from the edge of the traveled way to the front face of the barrier, and is generally the shoulder width plus any extra widening for the guardrail. L2 should be greater than the LS shy-line offset, but that may not always be practical for short, isolated installations.
LR: | The runout length, measured longitudinally from the upstream extent of the hazard along the edge of roadway to the point where a vehicle is assumed to leave the roadway. (See RDG Table 5-10 and FLHBG Table 4.1.)
LS: | The shy-line offset distance beyond which a roadside object will not be perceived as an obstacle and result in a motorist's reducing speed or changing vehicle position on the roadway. A shy-line offset should be provided if possible, but is not always needed on low volume roads. (See RDG Table 5-7 and FLHBG Table 4.2.)
a:b | If the barrier is placed on a flare, the flare is described as a:b. The flare a:b is in the standard section of the barrier and is not related to any flare that may be required for an end treatment. A flatter flare is suggested when a barrier is located within the shy-line offset distance. (See RDG Table 5-9 and FLHBG Table 4.3.)
L1: | If a flare in the standard section is used, L1 is the tangent length of the barrier measured from the upstream limit of the hazard and defines the beginning point of the flare.
Approaching Traffic
Opposing Traffic

## US Customary Calculations
US CUSTOMARY |  | Hints
| Givens |  |  | LookUps
| Design Speed (mph) | 45 |  | Ls | 6 | Shy Distance
| ADT (<=) | 5000 |  | Lr | 135 | Runout Length
|  |  |  | Lc | 26 | Clear Zone
Approaching Traffic LON (measured from the right side or ETW) | [6 empty] | Opposing Traffic LON (measured from the left side or centerline)
| Fill Slope | 1V:5H to 1V:4H |  | Lh | 23 |  |  | Fill Slope | 1V:5H to 1V:4H |  | Lh | 26
| La (ft) | 23 |  | Lh is the smaller of La or Lc |  |  |  | La (ft) | 32 |  | Lh is the smaller of La or Lc
| L2 (from ETW right, ft) | 9 | [5 empty] | L2 (from ETW left, ft) | 20
| System Flare? | No | On Outside Curve? | Yes | Barrier length may end where Lr intersects the tangential runout path according to RDG Figure 5-48. |  |  | System Flare? | No | On Outside Curve? | Yes | Barrier length may end where Lr intersects the tangential runout path according to RDG Figure 5-48.
|  | 25 | Curve Radius (ft) | 820 |  |  |  |  | 25 | Curve Radius (ft) | 820
|  |  | Kcz Factor | 1.3 | [5 empty] | Kcz Factor | 1.3
|  |  | Adjusted Lc | 33.8 | [5 empty] | Adjusted Lc | 33.8
| Connect to Structure? | Yes | Use Terminal | TL-2 | OK for <=45 mph |  |  | Connect to Structure? | Yes | Use Terminal | TL-2 | OK for <=45 mph
| Length (ft) | 25 | Length (ft) | 37.5 |  |  |  | Length (ft) | 25 | Length (ft) | 37.5
| LON for Parallel Run (no system flare) | [6 empty] | LON for Parallel Run (no system flare)
| X = | Lh - L2 | = | 14 | = | 82.1739 |  | X = | Lh - L2 | = | 6 | = | 31.1538
|  | (Lh/Lr) |  | 0.17037 |  |  |  |  | (Lh/Lr) |  | 0.19259
| LON for Flared Run | [6 empty] | LON for Flared Run
| X = | Lh + (b/a)L1 - L2 | = |  | = |  |  | X = | Lh + (b/a)L1 - L2 | = |  | =
|  | (b/a) + (Lh/Lr) | [6 empty] | (b/a) + (Lh/Lr)
| Y = | Lh - X(Lh/Lr) | = |  |  |  |  | Y = | Lh - X(Lh/Lr) | =
|  |  | See Definitions for more information. | [6 empty] | See Definitions for more information.
| Contract Amount for Approach Guardrail | [6 empty] | Contract Amount for Opposing Guardrail
| Transition Length |  | Terminal Length |  | Guardrail Length |  |  | Transition Length |  | Terminal Length |  | Guardrail Length
| 25 |  | 37.5 |  | Parallel | 37.5 |  | 25 |  | 37.5 |  | Parallel | -25
[5 empty] | Flared | [6 empty] | Flared
| Contract Amount for In-between Guardrail | [6 empty] | Contract Amount for In-between Guardrail
| Include length connecting the approach and opposing guardrail installations | [6 empty] | Include length connecting the approach and opposing guardrail installations
Approaching Traffic
Opposing Traffic

## US Customary Calculations (2)
US CUSTOMARY |  | Hints
| Givens |  |  | LookUps
| Design Speed (mph) | 45 |  | Ls | 6 | Shy Distance
| ADT (<=) | 5000 |  | Lr | 135 | Runout Length
|  |  |  | Lc | 26 | Clear Zone
Approaching Traffic LON (measured from the right side or ETW) | [6 empty] | Opposing Traffic LON (measured from the left side or centerline)
| Fill Slope | 1V:5H to 1V:4H |  | Lh | 23 |  |  | Fill Slope | 1V:5H to 1V:4H |  | Lh | 26
| La (ft) | 23 |  | Lh is the smaller of La or Lc |  |  |  | La (ft) | 32 |  | Lh is the smaller of La or Lc
| L2 (from ETW right, ft) | 9 | [5 empty] | L2 (from ETW left, ft) | 20
| System Flare? | No | On Outside Curve? | Yes | Barrier length may end where Lr intersects the tangential runout path according to RDG Figure 5-48. |  |  | System Flare? | No | On Outside Curve? | No
|  | 25 | Curve Radius (ft) | 820 |  |  |  |  | 25 |  | 820
|  |  | Kcz Factor | 1.3
|  |  | Adjusted Lc | 33.8
| Connect to Structure? | Yes | Use Terminal | TL-2 | OK for <=45 mph |  |  | Connect to Structure? | Yes | Use Terminal | TL-2 | OK for <=45 mph
| Length (ft) | 25 | Length (ft) | 37.5 |  |  |  | Length (ft) | 25 | Length (ft) | 37.5
| LON for Parallel Run (no system flare) | [6 empty] | LON for Parallel Run (no system flare)
| X = | Lh - L2 | = | 14 | = | 82.1739 |  | X = | Lh - L2 | = | 6 | = | 31.1538
|  | (Lh/Lr) |  | 0.17037 |  |  |  |  | (Lh/Lr) |  | 0.19259
| LON for Flared Run | [6 empty] | LON for Flared Run
| X = | Lh + (b/a)L1 - L2 | = |  | = |  |  | X = | Lh + (b/a)L1 - L2 | = |  | =
|  | (b/a) + (Lh/Lr) | [6 empty] | (b/a) + (Lh/Lr)
| Y = | Lh - X(Lh/Lr) | = |  |  |  |  | Y = | Lh - X(Lh/Lr) | =
|  |  | See Definitions for more information. | [6 empty] | See Definitions for more information.
| Contract Amount for Approach Guardrail | [6 empty] | Contract Amount for Opposing Guardrail
| Transition Length |  | Terminal Length |  | Guardrail Length |  |  | Transition Length |  | Terminal Length |  | Guardrail Length
| 25 |  | 37.5 |  | Parallel | 37.5 |  | 25 |  | 37.5 |  | Parallel | -25
[5 empty] | Flared | [6 empty] | Flared
| Contract Amount for In-between Guardrail | [6 empty] | Contract Amount for In-between Guardrail
| Include length connecting the approach and opposing guardrail installations | [6 empty] | Include length connecting the approach and opposing guardrail installations
Approaching Traffic
Opposing Traffic

## Check
X = | 74.4873
R = | 880.37
LH = | 23
L2 = | 9
θ1 = | 0.22614
θ2 = | 0.14238

## Metric Calculations
METRIC |  | Hints
| Givens |  |  | LookUps
| Design Speed (km/h) | 80 |  | Ls | 2 | Shy Distance
| ADT (<=) | 2000 |  | Lr | 49 | Runout Length
|  |  |  | Lc | 5.5 | Clear Zone
Approaching Traffic LON | [6 empty] | Opposing Traffic LON
| Fill Slope | 1V:6H or flatter |  | Lh | 5.5 |  |  | Fill Slope | 1V:5H to 1V:4H |  | Lh | 5.5
| La (m) | 12 |  | Lh is the smaller of La or Lc |  |  |  | La (m) | 7 |  | Lh is the smaller of La or Lc
| L2 (from ETW right, m) | 1.8 | [5 empty] | L2 (from ETW left, m) | 4
| System Flare? | No | On Outside Curve? | No |  |  |  | System Flare? | No | On Outside Curve? | No
|  | 7.6 |  | 500 |  |  |  |  | 10 |  | 500
| Connect to Structure? | Yes | Use Terminal | TL-3 | OK for >=60 mph |  |  | Connect to Structure? | No | Use Terminal | TL-3 | OK for >=60 mph
| Length (m) | 13.34 | Length (m) | 7.62 | Use LONGER terminal! |  |  |  | 3.81 | Length (m) | 11.43
| LON for Parallel Run (no system flare) | [6 empty] | LON for Parallel Run (no system flare)
| X = | Lh - L2 | = | 3.7 | = | 32.9636 |  | X = | Lh - L2 | = | 1.5 | = | 13.3636
|  | (Lh/Lr) |  | 0.11224 |  |  |  |  | (Lh/Lr) |  | 0.11224
| LON for Flared Run | [6 empty] | LON for Flared Run
| X = | Lh + (b/a)L1 - L2 | = |  | = |  |  | X = | Lh + (b/a)L1 - L2 | = |  | =
|  | (b/a) + (Lh/Lr) | [6 empty] | (b/a) + (Lh/Lr)
| Y = | Lh - X(Lh/Lr) | = |  |  |  |  | Y = | Lh - X(Lh/Lr) | =
|  |  | See Definitions for more information. | [6 empty] | See Definitions for more information.
| Contract Amount for Approach Guardrail | [6 empty] | Contract Amount for Opposing Guardrail
| Transition Length |  | Terminal Length |  | Guardrail Length |  |  |  |  | Terminal Length |  | Guardrail Length
| 13.34 |  | 7.62 |  | Parallel | 19.05 |  | 0 |  | 11.43 |  | Parallel | 7.62
[5 empty] | Flared | [6 empty] | Flared
| Contract Amount for In-between Guardrail | [6 empty] | Contract Amount for In-between Guardrail
| Include length connecting the approach and opposing guardrail installations | [6 empty] | Include length connecting the approach and opposing guardrail installations
Approaching Traffic
Opposing Traffic

## USCust RDG 2011
Suggested Shy Line Offset |  |  |  |  | Suggested Runout Lengths
RDG T5-7 & FLHBG T4.2 |  |  | Yes |  | RDG T5-10 & FLHBG T4.1
Design Speed | Shy Line Offset, Ls |  | No |  | Design Speed | Traffic Volume (ADT)
(mph) | (ft) |  |  |  |  | Over 10000 | 5000-10000 | 1000-5000 | under 1000
20 | 2.5 |  |  |  | (mph) | Runout Length, Lr (ft)
25 | 3 |  |  |  | 20 | 60 | 50 | 35 | 25
30 | 4 |  |  |  | 25 | 85 | 70 | 60 | 50
35 | 4.5 |  |  |  | 30 | 110 | 90 | 80 | 70
40 | 5 |  |  |  | 35 | 135 | 110 | 95 | 85
45 | 6 |  |  |  | 40 | 160 | 130 | 110 | 100
50 | 6.5 |  |  |  | 45 | 195 | 160 | 135 | 125
55 | 7 |  |  |  | 50 | 230 | 190 | 160 | 150
60 | 8 |  |  |  | 55 | 265 | 220 | 185 | 175
70 | 9 |  |  |  | 60 | 300 | 250 | 210 | 200
75 | 10 |  |  |  | 70 | 360 | 330 | 290 | 250
80 | 12
Data from RDG 2011 and FLHBG (updated for 2011)
Suggested Flare Rates, a:b where b=1
RDG T5-9 & FLHBG T4.3 | [5 empty] | mph | ADT | Fill Slope |  | Transition | Terminal
Design Speed | Inside Shy Line | Beyond Shy Line |  |  |  | 20 | 200 | 1V:5H to 1V:4H |  | 0 | 12.5
|  | rigid system | semi-rigid |  |  | 25 | 300 | 1V:6H or flatter |  | 9.5 | 25
(mph) | a | a | a |  |  | 30 | 400 |  |  | 12.5 | 37.5
20 | 7 | 7 | 6 |  |  | 35 | 500 |  |  | 18 | 50
25 | 7 | 7 | 6 |  |  | 40 | 600 |  |  | 20
30 | 13 | 8 | 7 |  |  | 45 | 750 |  |  | 21
40 | 16 | 10 | 8 |  |  | 50 | 800 |  |  | 25
45 | 18 | 12 | 10 |  |  | 55 | 1000
50 | 21 | 14 | 11 |  |  | 60 | 1500
55 | 24 | 16 | 12 |  |  | 65 | 2000
60 | 26 | 18 | 14 |  |  | 70 | 5000
70 | 30 | 20 | 15 |  |  | 75 | 6000
[6 empty] | 80 | 10000
10000+
Clear Zone Distances (ft from edge of driving lane)
RDG T3-1 & FLHBG T2.1
Design Speed | Design ADT | Fill Slopes |  |  | Cut Slopes
|  | 1V:6H or flatter | 1V:5H to 1V:4H | 1V:3H | 1V:3H | 1V:5H to 1V:4H | 1V:6H or flatter
<20 mph | 750 | 6 | 7 |  | 6 | 6 | 7
| 800 | 7 | 8 |  | 6 | 6 | 7
| 1500 | 7 | 8 |  | 6 | 6 | 7
| 2000 | 8 | 10 |  | 7 | 7 | 8
| 6000 | 8 | 10 |  | 7 | 7 | 8
| 10000 | 10 | 10 |  | 8 | 8 | 10
| 10000+ | 10 | 10 |  | 8 | 8 | 10
25-30 mph | 750 | 7 | 8 |  | 6 | 6 | 7
| 800 | 8 | 10 |  | 7 | 7 | 8
| 1500 | 8 | 10 |  | 7 | 7 | 8
| 2000 | 10 | 10 |  | 8 | 8 | 10
| 6000 | 10 | 10 |  | 8 | 8 | 10
| 10000 | 10 | 12 |  | 10 | 10 | 10
| 10000+ | 10 | 12 |  | 10 | 10 | 10
35 mph | 750 | 8 | 10 |  | 7 | 7 | 8
| 800 | 10 | 12 |  | 8 | 8 | 10
| 1500 | 10 | 12 |  | 8 | 8 | 10
| 2000 | 12 | 14 |  | 10 | 10 | 12
| 6000 | 12 | 14 |  | 10 | 10 | 12
| 10000 | 14 | 16 |  | 12 | 12 | 14
| 10000+ | 14 | 16 |  | 12 | 12 | 14
40 mph | 750 | 10 | 10 |  | 10 | 10 | 10
| 800 | 12 | 14 |  | 14 | 14 | 14
| 1500 | 12 | 14 |  | 14 | 14 | 14
| 2000 | 14 | 16 |  | 16 | 16 | 16
| 6000 | 14 | 16 |  | 16 | 16 | 16
| 10000 | 16 | 18 |  | 18 | 18 | 18
| 10000+ | 16 | 18 |  | 18 | 18 | 18
45-50 mph | 750 | 12 | 14 |  | 10 | 10 | 12
| 800 | 16 | 20 |  | 12 | 14 | 16
| 1500 | 16 | 20 |  | 12 | 14 | 16
| 2000 | 18 | 26 |  | 14 | 16 | 18
| 6000 | 18 | 26 |  | 14 | 16 | 18
| 10000 | 22 | 28 |  | 16 | 20 | 22
| 10000+ | 22 | 28 |  | 16 | 20 | 22
55 mph | 750 | 14 | 18 |  | 10 | 12 | 12
| 800 | 18 | 24 |  | 12 | 16 | 18
| 1500 | 18 | 24 |  | 12 | 16 | 18
| 2000 | 22 | 30 |  | 16 | 18 | 22
| 6000 | 22 | 30 |  | 16 | 18 | 22
| 10000 | 24 | 32 |  | 18 | 22 | 24
| 10000+ | 24 | 32 |  | 18 | 22 | 24
60 mph | 750 | 18 | 24 |  | 12 | 14 | 16
| 800 | 24 | 32 |  | 14 | 18 | 22
| 1500 | 24 | 32 |  | 14 | 18 | 22
| 2000 | 30 | 40 |  | 18 | 22 | 26
| 6000 | 30 | 40 |  | 18 | 22 | 26
| 10000 | 32 | 44 |  | 22 | 26 | 28
| 10000+ | 32 | 44 |  | 22 | 26 | 28
65-70 mph | 750 | 20 | 26 |  | 12 | 16 | 16
| 800 | 26 | 36 |  | 16 | 20 | 22
| 1500 | 26 | 36 |  | 16 | 20 | 22
| 2000 | 32 | 42 |  | 20 | 24 | 28
| 6000 | 32 | 42 |  | 20 | 24 | 28
| 10000 | 34 | 46 |  | 24 | 30 | 30
| 10000+ | 34 | 46 |  | 24 | 30 | 30
Curve Correction
RDG T3-2 & FLHBG T2.2
Design Speed (mph) | Radius (ft)
| 330 | 495 | 660 | 820 | 985 | 1150 | 1315 | 1475 | 1640 | 1970 | 2300 | 2950
| 2 | 3 | 4 | 5 | 6 | 7 | 8 | 9 | 10 | 11 | 12 | 13
25 | 1.4 | 1.3 | 1.2 | 1.2 | 1.2 | 1.2 | 1.1 | 1.1 | 1.1 | 1.1 | 1.1 | 1.1
30 | 1.4 | 1.3 | 1.2 | 1.2 | 1.2 | 1.2 | 1.2 | 1.1 | 1.1 | 1.1 | 1.1 | 1.1
35 | 1.5 | 1.4 | 1.3 | 1.2 | 1.2 | 1.2 | 1.2 | 1.1 | 1.1 | 1.1 | 1.1 | 1.1
40 | 1.5 | 1.4 | 1.3 | 1.3 | 1.2 | 1.2 | 1.2 | 1.2 | 1.1 | 1.1 | 1.1 | 1.1
45 | 1.5 | 1.5 | 1.4 | 1.3 | 1.3 | 1.2 | 1.2 | 1.2 | 1.2 | 1.2 | 1.1 | 1.1
50 | 1.5 | 1.5 | 1.5 | 1.4 | 1.4 | 1.3 | 1.3 | 1.3 | 1.2 | 1.2 | 1.2 | 1.1
55 | 1.5 | 1.5 | 1.5 | 1.5 | 1.5 | 1.4 | 1.3 | 1.3 | 1.3 | 1.2 | 1.2 | 1.2
60 | 1.5 | 1.5 | 1.5 | 1.5 | 1.5 | 1.5 | 1.4 | 1.4 | 1.3 | 1.3 | 1.2 | 1.2
65 | 1.5 | 1.5 | 1.5 | 1.5 | 1.5 | 1.5 | 1.4 | 1.4 | 1.3 | 1.3 | 1.2 | 1.2
70 | 1.5 | 1.5 | 1.5 | 1.5 | 1.5 | 1.5 | 1.5 | 1.5 | 1.4 | 1.4 | 1.3 | 1.2

## Metric RDG 2011
Suggested Shy Line Offset |  |  |  |  | Suggested Runout Lengths
RDG T5-7 & FLHBG T4.2 |  |  |  |  | RDG T5-10 & FLHBG T4.1
Design Speed | Shy Line Offset, Ls |  |  |  | Design Speed | Traffic Volume (ADT)
(km/h) | (m) |  |  |  |  | Over 10000 | 5000-10000 | 1000-5000 | under 1000
30 | 0.76 |  |  |  | (km/h) | Runout Length, Lr (m)
40 | 0.91 |  |  |  | 30 | 18 | 15 | 11 | 8
50 | 1.1 |  |  |  | 40 | 26 | 21 | 18 | 15
60 | 1.4 |  |  |  | 50 | 34 | 27 | 24 | 21
70 | 1.7 |  |  |  | 60 | 49 | 40 | 34 | 30
80 | 2 |  |  |  | 70 | 59 | 49 | 41 | 38
90 | 2.2 |  |  |  | 80 | 70 | 58 | 49 | 46
100 | 2.4 |  |  |  | 90 | 81 | 67 | 56 | 53
110 | 2.8 |  |  |  | 100 | 91 | 76 | 64 | 61
120 | 3.2 |  |  |  | 110 | 110 | 101 | 88 | 76
130 | 3.7
Data from RDG 2011 and FLHBG (updated for 2011)
Suggested Flare Rates, a:b where b=1 | [5 empty] | km/h | ADT | Fill Slope |  | Transition | Terminal
RDG T5-9 & FLHBG T4.3 | [5 empty] | 30 | 200 | 1V:5H to 1V:4H |  | 0 | 3.81
Design Speed | Inside Shy Line | Beyond Shy Line |  |  |  | 40 | 300 | 1V:6H or flatter |  | 2.9 | 7.62
|  | rigid system | semi-rigid |  |  | 50 | 400 |  |  | 3.81 | 11.43
(km/h) | a | a | a |  |  | 60 | 500 |  |  | 5.49 | 15.24
30 | 7 | 7 | 6 |  |  | 70 | 600 |  |  | 6.1
40 | 7 | 7 | 6 |  |  | 80 | 750 |  |  | 6.7
50 | 13 | 8 | 7 |  |  | 90 | 800 |  |  | 7.62
60 | 16 | 10 | 8 |  |  | 100 | 1000
70 | 18 | 12 | 10 |  |  | 110 | 1500
80 | 21 | 14 | 11 |  |  | 120 | 2000
90 | 24 | 16 | 12 |  |  | 130 | 5000
100 | 26 | 18 | 14 |  |  |  | 6000
110 | 30 | 20 | 15 |  |  |  | 10000
10000+
Clear Zone Distances (m from edge of driving lane)
RDG T3-1 & FLHBG T2.1
Design Speed | Design ADT | Fill Slopes |  |  | Cut Slopes
|  | 1V:6H or flatter | 1V:5H to 1V:4H | 1V:3H | 1V:3H | 1V:5H to 1V:4H | 1V:6H or flatter
<30 km/h | 750 | 2 | 2 |  | 2 | 2 | 2
| 800 | 2 | 2.5 |  | 2 | 2 | 2
| 1500 | 2 | 2.5 |  | 2 | 2 | 2
| 2000 | 2.5 | 3 |  | 2 | 2 | 2.5
| 6000 | 2.5 | 3 |  | 2 | 2 | 2.5
| 10000 | 3 | 3 |  | 2.5 | 2.5 | 3
| 10000+ | 3 | 3 |  | 2.5 | 2.5 | 3
40-50 km/h | 750 | 2 | 2.5 |  | 2 | 2 | 2
| 800 | 2.5 | 3 |  | 2 | 2 | 2.5
| 1500 | 2.5 | 3 |  | 2 | 2 | 2.5
| 2000 | 3 | 3 |  | 2.5 | 2.5 | 3
| 6000 | 3 | 3 |  | 2.5 | 2.5 | 3
| 10000 | 3 | 3.5 |  | 3 | 3 | 3
| 10000+ | 3 | 3.5 |  | 3 | 3 | 3
55 km/h | 750 | 2.5 | 3 |  | 2 | 2 | 2.5
| 800 | 3 | 3.5 |  | 2.5 | 2.5 | 3
| 1500 | 3 | 3.5 |  | 2.5 | 2.5 | 3
| 2000 | 3.5 | 4.5 |  | 3 | 3 | 3.5
| 6000 | 3.5 | 4.5 |  | 3 | 3 | 3.5
| 10000 | 4.5 | 5 |  | 3.5 | 3.5 | 4.5
| 10000+ | 4.5 | 5 |  | 3.5 | 3.5 | 4.5
60 km/h | 750 | 3 | 3 |  | 3 | 3 | 3
| 800 | 3.5 | 4.5 |  | 3.5 | 3.5 | 3.5
| 1500 | 3.5 | 4.5 |  | 3.5 | 3.5 | 3.5
| 2000 | 4.5 | 5 |  | 4.5 | 4.5 | 4.5
| 6000 | 4.5 | 5 |  | 4.5 | 4.5 | 4.5
| 10000 | 5 | 5.5 |  | 5 | 5 | 5
| 10000+ | 5 | 5.5 |  | 5 | 5 | 5
70-80 km/h | 750 | 3.5 | 4.5 |  | 3 | 3 | 3.5
| 800 | 5 | 6 |  | 3.5 | 4.5 | 5
| 1500 | 5 | 6 |  | 3.5 | 4.5 | 5
| 2000 | 5.5 | 8 |  | 4.5 | 5 | 5.5
| 6000 | 5.5 | 8 |  | 4.5 | 5 | 5.5
| 10000 | 6.5 | 8.5 |  | 5 | 6 | 6.5
| 10000+ | 6.5 | 8.5 |  | 5 | 6 | 6.5
90 km/h | 750 | 4.5 | 5.5 |  | 3 | 3.5 | 3.5
| 800 | 5.5 | 7.5 |  | 3.5 | 5 | 5.5
| 1500 | 5.5 | 7.5 |  | 3.5 | 5 | 5.5
| 2000 | 6.5 | 9 |  | 5 | 5.5 | 6.5
| 6000 | 6.5 | 9 |  | 5 | 5.5 | 6.5
| 10000 | 7.5 | 10 |  | 5.5 | 6.5 | 7.5
| 10000+ | 7.5 | 10 |  | 5.5 | 6.5 | 7.5
100 km/h | 750 | 5.5 | 7.5 |  | 3.5 | 4.5 | 5
| 800 | 7.5 | 10 |  | 4.5 | 5.5 | 6.5
| 1500 | 7.5 | 10 |  | 4.5 | 5.5 | 6.5
| 2000 | 9 | 12 |  | 5.5 | 6.5 | 8
| 6000 | 9 | 12 |  | 5.5 | 6.5 | 8
| 10000 | 10 | 13.5 |  | 6.5 | 8 | 8.5
| 10000+ | 10 | 13.5 |  | 6.5 | 8 | 8.5
110 km/h | 750 | 6 | 8 |  | 3.5 | 5 | 5
| 800 | 8 | 11 |  | 5 | 6 | 6.5
| 1500 | 8 | 11 |  | 5 | 6 | 6.5
| 2000 | 10 | 13 |  | 6 | 7.5 | 8.5
| 6000 | 10 | 13 |  | 6 | 7.5 | 8.5
| 10000 | 10.5 | 14 |  | 7.5 | 9 | 9
| 10000+ | 10.5 | 14 |  | 7.5 | 9 | 9
Curve Correction
RDG T3-2 & FLHBG T2.2
Design Speed (km/h) | Radius (m)
| 100 | 150 | 200 | 250 | 300 | 350 | 400 | 450 | 500 | 600 | 700 | 900
| 2 | 3 | 4 | 5 | 6 | 7 | 8 | 9 | 10 | 11 | 12 | 13
40 | 1.4 | 1.3 | 1.2 | 1.2 | 1.2 | 1.2 | 1.1 | 1.1 | 1.1 | 1.1 | 1.1 | 1.1
50 | 1.4 | 1.3 | 1.2 | 1.2 | 1.2 | 1.2 | 1.2 | 1.1 | 1.1 | 1.1 | 1.1 | 1.1
55 | 1.5 | 1.4 | 1.3 | 1.2 | 1.2 | 1.2 | 1.2 | 1.1 | 1.1 | 1.1 | 1.1 | 1.1
60 | 1.5 | 1.4 | 1.3 | 1.3 | 1.2 | 1.2 | 1.2 | 1.2 | 1.1 | 1.1 | 1.1 | 1.1
70 | 1.5 | 1.5 | 1.4 | 1.3 | 1.3 | 1.2 | 1.2 | 1.2 | 1.2 | 1.2 | 1.1 | 1.1
80 | 1.5 | 1.5 | 1.5 | 1.4 | 1.4 | 1.3 | 1.3 | 1.3 | 1.2 | 1.2 | 1.2 | 1.1
90 | 1.5 | 1.5 | 1.5 | 1.5 | 1.5 | 1.4 | 1.3 | 1.3 | 1.3 | 1.2 | 1.2 | 1.2
100 | 1.5 | 1.5 | 1.5 | 1.5 | 1.5 | 1.5 | 1.4 | 1.4 | 1.3 | 1.3 | 1.2 | 1.2
110 | 1.5 | 1.5 | 1.5 | 1.5 | 1.5 | 1.5 | 1.5 | 1.5 | 1.4 | 1.4 | 1.3 | 1.2