## StructureOfficeCalcs_1588
STATE OF OHIO
DEPARTMENT OF TRANSPORTATION
DISTRICT 8
505 S. STATE ROUTE 741
LEBANON, OHIO 45036
PHONE: (513) 932-3030
FAX: (513) 932-7651
JOB/ PID #
CALC BY | GTF | DATE | -
CHECKED BY |  | DATE | -
202E11201 | PORTIONS OF STRUCTURE REMOVED, AS PER PLAN | LUMP | LS
202E22900 | APPROACH SLAB REMOVED | 112 | SY
| FOR. AP (20'x25') | 500 | SF
| REAR AP (20'x25') | 500 | SF
510E10001 | DOWEL HOLES, AS PER PLAN | 200 | EACH
Match A501, A509, A801 from Steel List
| 56+96+48 | 200 | EA
511E32212 | CLASS QC2 CONCRETE WITH QC/QA, SUPERSTRUCTURE | 238 | CY
Slab Concrete
| Deck Slab Area x 20" Slab Thickness = (36*107) SF * 1.667' | 6421.284 | CF
511E42510 | CLASS QC1 CONCRETE, PIER CAP | 66 | CY
Pier Cap Concrete
| Elevation Area * Thickness = 99 SF * 3' * 2 Piers | 594 | CF
511E44110 | CLASS QC1 CONCRETE, ABUTMENT NOT INCLUDING FOOTING | 19 | CY
Rear Abutment Backwall
| Elevation Area * Thickness = 111 SF * 2.25' | 249.75 | CF
Forward Abutment Backwall
| Elevation Area * Thickness = 111 SF * 2.25' | 249.75 | CF
512E10100 | SEALING OF CONCRETE SURFACES (EPOXY-URETHANE) | 120 | SY
Rear Abutment
| Face + Top/Ends Wingwall + Top of Footer = 111 SF + (2.25*7.5) + (.75*62) SF | 174.38 | SF
Forward Abutment
| Face + Top/Ends Wingwall + Top of Footer = 111 SF + (2.25*7.5) + (.75*62) SF | 174.38 | SF
Pier Cap
| FACE + FACE + BOTTOM = 99 SF + 99 SF + 98 SF | 296 | SF
Deck Edge
| Perimeter of Sealing limits* (L. Edge Length + R. Edge Length) = 2' * (107' + 107') = | 428 | SF
512E74000 | REMOVAL OF EXISTING COATINGS FROM CONCRETE SURFACES | 28 | SY
Forward Abutment
| Exposed Face + Top Footer = 2'-11 Perimeter x 42' long x 2 abutments | 245.028 | SF
512E33000 | TYPE 2 WATERPROOFING | 31 | SY
| (3' * 42') +(3'* 3.667') * 2 ABUTMENT | 274.002
514 | PAINT | 568.54 | SF
| ABUTMENT1(surface area of cylinder=2pi*r*(r+h)-bottom circle(pi*r*r)(THERE ARE 7 PILES FOR 1588 BRIDGE) | 154.98 | SF
| ABUTMENT2(surface area of cylinder=2pi*r*(r+h)-bottom circle(pi*r*r) | 154.98 | SF
| PIER1(surface area of cylinder=2pi*r*(r+h)-bottom circle(pi*r*r) | 129.29 | SF
| PIER2(surface area of cylinder=2pi*r*(r+h)-bottom circle(pi*r*r) | 129.29 | SF
516E13200 | 1/2" PREFORMED EXPANSION JOINT FILLER | 29 | SF
| ((39.167'*8.25") x 2 ABUTS | 28.9273
516E13600 | 1" PREFORMED EXPANSION JOINT FILLER | 67 | SF
| ((39.167'*7.25")+(4.583+3.25')*2.75) x 2 ABUTS | 66.7449
529E15011 | REINFORCED CONCRETE APPROACH SLABS WITH QC/QA (T=12"), AS PER PLAN | 200 | SY
| REAR APPROACH SLAB = 36*25 | 900 | SF
| FORWARD APPROACH SLAB = 36*25 | 900 | SF
526E90010 | TYPE A INSTALLATION | 72 | FT
| transverse width of approach slab along Brg. CL = 36' | 36
| transverse width of approach slab along Brg. CL = 36' | 36
517E70000 | RAILING (TWIN STEEL TUBE) | 214 | FT
| L. Edge Length + R. Edge Length= (107' + 107') = | 214
846E00110 | POLYMER MODIFIED ASPHALT EXPANSION JOINT SYSTEM | 20.08 | CF
Calcs from Plan
| Rear Approach Slab = 9.66 CF | 10.04 | CF
| Forward Approach Slab = 12.50 CF | 10.04 | CF

## Sheet1
ESTIMATED QUANTITIES - STRUCTURE No.: CLI-133-0211 (01/STR FUNDING SPLIT)
ITEM | EXTENSION | TOTAL | UNIT | DESCRIPTION | ABUT. | PIERS | SUPER. | GEN. | SEE SHEET
202 | 11203 | LS | LS | PORTIONS OF STRUCTURE REMOVED, OVER 20 FOOT SPAN, AS PER PLAN | LUMP | LUMP | LUMP |  |  | 202E11203 | LS
202 | 22900 | 140 | SY | APPROACH SLAB REMOVED |  |  |  | 140 |  | 202E22900 | 223
503 | 11101 | LS | LS | COFFERDAMS AND EXCAVATION BRACING, AS PER PLAN |  |  |  | LUMP |  | 503E11101 | LS
503 | 21300 | LS | LS | UNCLASSIFIED EXCAVATION |  |  |  | LUMP |  | 503E21300 | LS
505 | 11100 | LS | LS | PILE DRIVING EQUIPMENT MOBILIZATION | LUMP | LUMP |  |  |  | 505E11100 | LS
507 | 602 | 560 | FT | 14" CAST-IN-PLACE REINFORCED CONCRETE PILES, DRIVEN WITH QC/QA | 80 | 480 |  |  |  | 507E00602 | 434
507 | 650 | 630 | FT | 14" CAST-IN-PLACE REINFORCED CONCRETE PILES, FURNISHED | 90 | 540 |  |  |  | 507E00650 | 560
507 | 93300 | 14 | EACH | STEEL POINTS OR SHOES | 2 | 12
523 | 20000 | 4 | EACH | DYNAMIC LOAD TESTING | 2 | 2
509 | 26000 | 35628 | LB | GALVANIZED STEEL REINFORCEMENT | 4453 | 3248 | 27927 |  |  | 509E26000 | 96261
510 | 10001 | 264 | EACH | DOWEL HOLES WITH NON-SHRINK, NON-METALLIC GROUT, AS PER PLAN | 264 |  |  |  |  | 510E10001 | 144
511 | 33313 | 142 | CY | CLASS QC2 CONCRETE WITH QC/QA, SUPERSTRUCTURE, AS PER PLAN |  | 32 | 110 |  |  | 511E33313 | 142
511 | 45712 | 18 | CY | CLASS QC1 CONCRETE WITH QC/QA, ABUTMENT | 18 |  |  |  |  | 511E45712 | 18
512 | 10100 | 127 | SY | SEALING OF CONCRETE SURFACES (EPOXY-URETHANE) | 32 | 68 | 27 |  |  | 512E10100 | 127
512 | 33000 | 14 | SY | TYPE 2 WATERPROOFING | 14 |  |  |  |  | 512E33000 | 14
514 | 00050 | 541 | SF | SURFACE PREPARATION OF EXISTING STRUCTURAL STEEL | 15 | 526 |  |  |  | 514E00050 | 103
514 | 00056 | 541 | SF | FIELD PAINTING OF EXISTING STRUCTURAL STEEL, PRIME COAT | 15 | 526 |  |  |  | 514E00056 | 541
514 | 60 | 449 | SF | FIELD PAINTING OF EXISTING STRUCTURAL STEEL, INTERMEDIATE COAT |  | 449 |  |  |  | 514E00056 | 449
514 | 66 | 449 | SF | FIELD PAINTING OF EXISTING STRUCTURAL STEEL, FINISH COAT |  | 449 |  |  |  | 514E00066 | 449
516 | 13200 | 172 | SF | 1/2" PREFORMED EXPANSION JOINT FILLER | 172 |  |  |  |  | 516E13200 | 172
516 | 13600 | 108 | SF | 1" PREFORMED EXPANSION JOINT FILLER | 108 |  |  |  |  | 516E13600 | 108
516 | 14014 | 84 | FT | INTEGRAL ABUTMENT EXPANSION JOINT SEAL | 84 |  |  |  |  | 516E14014 | 84
517 | 70100 | 126.13 | FT | RAILING (THREE STEEL TUBE BRIDGE RAILING) |  |  | 126.13 |  |  | 517E70100 | 126.13
518 | 21200 | 55 | CY | POROUS BACKFILL WITH GEOTEXTILE FABRIC | 55 |  |  |  |  | 518E21200 | 55
SPECIAL | 51822300 | 139 | FT | STEEL DRIP STRIP |  |  | 139 |  |  | 518E22300 | 139
518 | 40000 | 124 | FT | 6" PERFORATED CORRUGATED PLASTIC PIPE | 124 |  |  |  |  | 518E40000 | 124
518 | 40010 | 100 | FT | 6" NON-PERFORATED CORRUGATED PLASTIC PIPE, INCLUDING SPECIALS | 100 |  |  |  |  | 518E40010 | 100
526 | 25001 | 186 | SY | REINFORCED CONCRETE APPROACH SLABS (T=13"), AS PER PLAN |  |  |  | 186 |  | 526E25001 | 186
526 | 90011 | 80 | FT | TYPE A INSTALLATION, AS PER PLAN |  |  |  | 80 |  | 526E90011 | 80
846 | 110 | 23.74 | CF | POLYMER MODIFIED ASPHALT EXPANSION JOINT SYSTEM |  |  |  | 23.74 |  | 846E00110 | 23.74

## StructureOfficeCalcs
STATE OF OHIO
DEPARTMENT OF TRANSPORTATION
DISTRICT 8
505 S. STATE ROUTE 741
LEBANON, OHIO 45036
PHONE: (513) 932-3030
FAX: (513) 932-7651
JOB/ PID #
CALC BY | GTF | DATE | -
CHECKED BY |  | DATE | -
202E11203 | PORTIONS OF STRUCTURE REMOVED, OVER 20 FOOT SPAN, AS PER PLAN | LUMP | LS
202E22900 | APPROACH SLAB REMOVED | 223 | SY
CADD GENERATED
| 25'*40' | 1000 | SF
| 25'*40' | 1000 | SF
503E11100 | COFFERDAMS AND EXCAVATION BRACING | LUMP | LS
503E21300 | UNCLASSIFIED EXCAVATION | LUMP | LS
505E11100 | PILE DRIVING EQUIPMENT MOBILIZATION | LUMP | LS
507E00602 | 14" CAST-IN-PLACE REINFORCED CONCRETE PILES, DRIVEN WITH QC/QA | 433.456 | FT
| 6 piles x 40' length - Ave. Exposed Length x 2 piers = 6 x (40-10.212) x 2 | 357.456 | FT
| 1 piles x 40'- 2' Encased length x 2 abutments | 76 | FT
507E00650 | 14" CAST-IN-PLACE REINFORCED CONCRETE PILES, FURNISHED | 560 | FT
| 6 piles x 40' length x 2 piers | 480 | FT
| 1 piles x 40' length x 2 abutments | 80 | FT
509E26000 | GALVANIZED STEEL REINFORCEMENT | 35628 | LB
From Steel Reinforcing List
510E10001 | DOWEL HOLES, AS PER PLAN | 264 | EACH
See Plan
511E33313 | CLASS QC2 CONCRETE WITH QC/QA, SUPERSTRUCTURE | 142 | CY
Deck Slab Concrete
| Deck Slab Length x Cross Sectional Area = 55.182' x 46.025 SF | 2539.7515 | CF | 94.0649
Diaphragm Concrete
| Diaphragm XS area * Width * 2 Abutments = 95.856*2.250*2 | 431.352 | CF | 15.976
Pier Cap
| Pier XS area * Width * 2 Piers = 142.459*3.00*2 | 854.754 | CF | 31.6576
511E45712 | CLASS QC1 CONCRETE WITH QC/QA, ABUTMENT | 18 | CY
Abutment Stem and Wingwall
| Abutment XS area * Width * 2 Abutments = 102.761*2.250*2 | 462.4245 | CF
512E10100 | SEALING OF CONCRETE SURFACES (EPOXY-URETHANE) | 126 | SY
Rear Abutment
| Face + (End / Top Wingwall 1) + (End / Top Wingwall 2)= 102.761 SF + 14.292 SF + 24.244 SF | 141.297 | SF | 15.6997
Forward Abutment
| Face + (End / Top Wingwall 1) + (End / Top Wingwall 2)= 102.761 SF + 14.292 SF + 24.244 SF | 141.297 | SF | 15.6997
Pier Cap
(Perimeter Plan* Depth of Cap) x 2
| (85.332' * 3.589')*2 | 612.5131 | SF | 68.057
Deck Edge
| Perimeter of Sealing limits* (L. Edge Length + R. Edge Length) = 2.151' * (55.072' + 55.303') = | 237.4166 | SF | 26.3796
512E33000 | TYPE 2 WATERPROOFING | 14 | SY
| (Length of Abutment + 2*Width of Abutment Wingwall) * 2 Abutments | 123.334 | SF
516E13200 | 1/2" PREFORMED EXPANSION JOINT FILLER | 171.501 | SY
| 0.75' x Length of Diaphragm x both abutments = 0.75' * 57.167' * 2' | 85.7505 | SF
| 0.75' x Length of Diaphragm x both abutments = 0.75' * 57.167' * 2' | 85.7505 | SF
516E13600 | 1" PREFORMED EXPANSION JOINT FILLER | 108.2099 | SF
| 0.667' x Length of Diaphragm x both abutments = 0.667' * 57.167' * 2 | 76.2608 | SF
| Ave. height of Diaphragm x depth of Diaphragm x 3 sides x both abutments = 2.3666' * 2.25' * 2 * 2 | 31.9491 | SF
516E14014 | INTEGRAL ABUTMENT EXPANSION JOINT SEAL | 83.78 | FT
| Width along Approach slab = 41.890' * 2 Approach Slabs = | 83.78 | FT
517E70100 | RAILING (THREE STEEL TUBE BRIDGE RAILING) | 126.125 | FT
| [Length Post-Post - (2 * 11 5/8")] *2 = [122.719 - (2 * 11 5/8")] *2 | 126.125 | FT
518E21200 | POROUS BACKFILL WITH GEOTEXTILE FABRIC | 54.9645 | CY
| Plan Area * Ave. Depth * 2 Abutments = 114.333 *6.49*2 | 1484.0423 | CF
518E22300 | STEEL DRIP STRIP | 138.375 | FT
| Deck Slab Length * (55.072' + 55.303') + 2' AT 14 POSTS | 138.375 | FT
518E40000 | 6" PERFORATED CORRUGATED PLASTIC PIPE | 124.002 | FT
| (R.A.) 2.417 + 57.167 + 2.417 | 62.001 | FT
| (F.A.) 2.417 + 57.167 + 2.417 | 62.001 | FT
518E40010 | 6" NON-PERFORATED CORRUGATED PLASTIC PIPE, INCLUDING SPECIALS | 100 | FT
| (R.A.) 25' + 25' | 50 | FT
| (F.A.) 25' + 25' | 50 | FT
514E00051 | SURFACE PREPARATION OF EXISTING STRUCTURAL STEEL, AS PER PLAN | 541.0438 | SF
Pier
| Perimeter of Ex. 14" C.I.P. Pile x 1.5' Encased * 7 piles*2 piers = 3.666 * 1.5 *7 *2 | 77.007 | SF
| Perimeter of Prop. 14" C.I.P. Pile x Ave. Length of pile to be painted* 6 piles*2 piers = 3.666 * 10.212 *6 *2 | 449.3688 | SF
Abutment
| Perimeter of 14" C.I.P. Pile x 2' Encased * 1 piles*2 abutments = 3.666 * 2 *1 *2 | 14.668 | SF
514E00056 | FIELD PAINTING OF EXISTING STRUCTURAL STEEL, PRIME COAT | 541.0438 | SF
Pier
| Perimeter of Ex. 14" C.I.P. Pile x 1.5' Encased * 7 piles*2 piers = 3.666 * 1.5 *7 *2 | 77.007 | SF
| Perimeter of Prop. 14" C.I.P. Pile x Ave. Length of pile to be painted* 6 piles*2 piers = 3.666 * 10.212 *6 *2 | 449.3688 | SF
Abutment
| Perimeter of 14" C.I.P. Pile x 2' Encased * 1 piles*2 abutments = 3.666 * 2 *1 *2 | 14.668 | SF
514E00060 | FIELD PAINTING STRUCTURAL STEEL, INTERMEDIATE COAT | 449.3688 | SF
Pier
| Perimeter of Prop. 14" C.I.P. Pile x Ave. Length of pile to be painted* 6 piles*2 piers = 3.666 * 10.212 *6 *2 | 449.3688 | SF
514E00066 | FIELD PAINTING STRUCTURAL STEEL, FINISH COAT | 449.3688 | SF
Pier
| Perimeter of Prop. 14" C.I.P. Pile x Ave. Length of pile to be painted* 6 piles*2 piers = 3.666 * 10.212 *6 *2 | 449.3688 | SF
526E15010 | REINFORCED CONCRETE APPROACH SLABS WITH QC/QA (T=13"), AS PER PLAN | 186.1778 | SY
CADD GENERATED
| 20'*41.890' | 837.8 | SF
| 20'*41.890' | 837.8 | SF
526E90010 | TYPE A INSTALLATION | 83.78 | FT
| Width along Approach slab = 41.890' * 2 Approach Slabs = | 83.78
846E00110 | POLYMER MODIFIED ASPHALT EXPANSION JOINT SYSTEM | 23.74 | CF
Calcs from Plan
| Rear Approach Slab = 11.15 CF | 11.87 | CF
| Forward Approach Slab = 11.15 CF | 11.87 | CF