## Material Strength
Material Strength
1. | Concrete:
All concrete properties shall be in accordance with the specified 28-day design compressive strength (f'c) and concrete class as follows:
a) General Concrete:
| Location |  | f'c (psi)
| 1) Segmental Box Girder: |  | 6000
| 2) Piers: |  | 6000
| 3) Barriers, Divisors and Abutments above beam seats: |  | 4500
| 4) Abutments below beam seats and Footing |  | 4000
| 5) Drilled Shafts: |  | 4000
2 | Prestressing Steel:
a) Strand
All strands shall conform to the requirements of ASTM A416, Grade 270 for low-relaxation, weldless strand.
Prestressing Parameters for Strand:
| 1) Apparent Modulus of Elasticity: |  | 28,500 ksi
| 2) Maximum jacking stress at anchorage: |  | 0.80 f's
| 3) Maximum jacking stress immediately after tendon anchorage: |  | 0.70 f's
4) Jacking stress at internal tendon locations immediately
| after prestress transfer: |  | 0.83 fy
| But not greater than: |  | 0.74 f's
| 5) Anchor set: |  | 3/8"
6) Friction coefficient µ:
|  | Galvanized steel ducts | 0.25
|  | Polyethylene ducts | 0.25
7) Wobble coefficient (K):
|  | Internal galvanized steel ducts | 0.0002 /ft
|  | Internal polyethylene ducts | 0.0002 /ft
| 8) Strand size: |  | 0.6 in diameter
b) Post-Tensioning Bars:
All bars shall conform to the requirements of ASTM A722, Grade 150, Type 2, deformed.
Prestressing Parameters for Bars:
| 1) Apparent Modulus of Elasticity: |  | 30,000 ksi
| 2) Maximum jacking stress at anchorage: |  | 0.70 f's
| 3) Jacking stress at temporary condition: |  | 0.50 f's
| 4) Anchor set: |  | 0.0625 in
| 5) Wobble coefficient (K): |  | 0.0002/ft
3 | Reinforcing Steel:
a) Reinforcing steel shall conform to ASTM A615, Grade 60. All reinforcing steel shall be epoxy coated.
b) Weldable reinforcing steel shall conform to the requirements of ASTM A706, Grade 60.
c) Minimum cover to reinforcing steel shall be 2 in except as noted below:
| 1) Top of deck slab: |  | 2 in plus 1 ½ in initial wearing surface
| 2) Bottom of deck and inside surfaces of superstructure: |  | 1 ½ in
| 3) Outside surfaces of superstructure: |  | 2 in
| 4) Pier Columns: |  | 3 in
| 5) Footings: |  | 3 in
4 | Bearings:
a) High Load Multi-Rotational bearings as specified in the plans.
5 | Anchor Bolts:
a) Anchor bolts shall be in accordance with ASTM F1554, Grade 50 or Grade 105 as appropriate.
b) Anchor bolts, nuts and washers shall be hot-dipped galvanized in accordance with ASTM A153.

## Notes
Important Items during modifing load rating tool
Item No | Description
1 | Tab"test1", Excel 97-2003 is only 65,536 rows by 256 columns. Data in cells outside of this row and column limit is lost in Excel 97-2003.
2 | Total length of permit truck increases from 180 ft to 250 ft
3 | Total length of permit truck increases from 180 ft to 250 ft
4 | Make sure to close the rating spreadsheet after runing each permit truck, then reopen it for a new permit truck

## user input
project: | Jeremiah Morrow Bridge | [30 empty] | 36
| rating type: | PERMIT EVALUATION
User Input Sheet
user input data cell are in bold and red | [7 empty] | currently defined truck length |  | ft |  |  | unlock password
123456
wheel load definition for user-defined vehicle
(no need to input data if doing inventory or operating rating using standard HS load configuration)
|  | 6 | [21 empty] | total wheel load for permit load = | 550
D_pgl - Distance from PGL |  | -16 | this is the left most wheel (A) - away from traffic direction, positive is to the right
| Da - axis position | 0 | 6 | 16 | 26 | 36 | 46 | 56 | 66 | [17 empty] | 0 | 0 | 0 | Axle location (ft) | Permit truck length= | 66
Dw - wheel position |  | 1 | 2 | 3 | 4 | 5 | 6 | 7 | 8 | 9 | 10 | 11 | 12 | 13 | 14 | 15 | 16 | 17 | 18 | 19 | 20 | 21 | 22 | 23 | 24 | 25 |  |  |  | Axle
0 | A | -16 0 1: 5; this is the left most wheel (A) - away from traffic direction, positive is to the right 6 2: 15; this is the left most wheel (A) - away from traffic direction, positive is to the right 16 3: 15; this is the left most wheel (A) - away from traffic direction, positive is to the right 26 4: 15; this is the left most wheel (A) - away from traffic direction, positive is to the right 36 5: 15; this is the left most wheel (A) - away from traffic direction, positive is to the right 46 6: 15; this is the left most wheel (A) - away from traffic direction, positive is to the right 56 7: 15; this is the left most wheel (A) - away from traffic direction, positive is to the right 66 8: 15
3 | B | -16 0 1: 5; this is the left most wheel (A) - away from traffic direction, positive is to the right 6 2: 15; this is the left most wheel (A) - away from traffic direction, positive is to the right 16 3: 15; this is the left most wheel (A) - away from traffic direction, positive is to the right 26 4: 15; this is the left most wheel (A) - away from traffic direction, positive is to the right 36 5: 15; this is the left most wheel (A) - away from traffic direction, positive is to the right 46 6: 15; this is the left most wheel (A) - away from traffic direction, positive is to the right 56 7: 15; this is the left most wheel (A) - away from traffic direction, positive is to the right 66 8: 15
8 | C | -16 0 1: 5; this is the left most wheel (A) - away from traffic direction, positive is to the right 6 2: 15; this is the left most wheel (A) - away from traffic direction, positive is to the right 16 3: 15; this is the left most wheel (A) - away from traffic direction, positive is to the right 26 4: 15; this is the left most wheel (A) - away from traffic direction, positive is to the right 36 5: 15; this is the left most wheel (A) - away from traffic direction, positive is to the right 46 6: 15; this is the left most wheel (A) - away from traffic direction, positive is to the right 56 7: 15; this is the left most wheel (A) - away from traffic direction, positive is to the right 66 8: 15
13 | D | -16 0 1: 5; this is the left most wheel (A) - away from traffic direction, positive is to the right 6 2: 15; this is the left most wheel (A) - away from traffic direction, positive is to the right 16 3: 15; this is the left most wheel (A) - away from traffic direction, positive is to the right 26 4: 15; this is the left most wheel (A) - away from traffic direction, positive is to the right 36 5: 15; this is the left most wheel (A) - away from traffic direction, positive is to the right 46 6: 15; this is the left most wheel (A) - away from traffic direction, positive is to the right 56 7: 15; this is the left most wheel (A) - away from traffic direction, positive is to the right 66 8: 15
16 | E | -16 0 1: 5; this is the left most wheel (A) - away from traffic direction, positive is to the right 6 2: 15; this is the left most wheel (A) - away from traffic direction, positive is to the right 16 3: 15; this is the left most wheel (A) - away from traffic direction, positive is to the right 26 4: 15; this is the left most wheel (A) - away from traffic direction, positive is to the right 36 5: 15; this is the left most wheel (A) - away from traffic direction, positive is to the right 46 6: 15; this is the left most wheel (A) - away from traffic direction, positive is to the right 56 7: 15; this is the left most wheel (A) - away from traffic direction, positive is to the right 66 8: 15
F
G
H
0 | [26 empty] | 0 | 0 | 0
0 | [26 empty] | 0 | 0 | 0
Permit Evaluation is performed using operating criteria
Permit Evaluation is performed using operating criteria
User Input
Factor
|  |  | IMPACT, long = | 0.15 | note: only specify impact for permit load case
|  |  | IMPACT, trans = | 0.3 | for standard vehicle, impact is calculated as per AASHTO for longitudinal, always 0.3 for transverse
|  |  | FUTURE WEARING SURFACE (lb/ft2)= | 0
|  |  | TO FIND INVENTORY RATING, INPUT '1' | Rating type
|  |  | TO FIND OPERATING RATING INPUT '2' | 3 | Permit Evaulation
TO FIND PERMIT EVALUATION, INPUT '3'
|  |  | FOR INVENTORY OR OPERATING RATING, | 1 | Number of lanes loaded must be 1 for permit
|  |  | ENTER THE NUMBER OF LANES LOADED | OK
|  |  | NUMBER OF LANE OF ADJACENT NORMAL TRAFFIC CURRENT WITH PERMIT TRUCK | 0 | ("0" for no current load with permit truck. "1" for one lane of current load with permit truck)
No Concurrent Load with Permit Truck
Note on A20: Distance to the third wheel line. Refer to Fig. 5 of the Load Rating Manual.
Note on A21: Distance to the forth wheel line. Refer to Fig. 5 of the Load Rating Manual.
Note on A22: Distance to the fifth wheel line. Refer to Fig.5 of the Load Rating Manual.
Note on A23: Distance to the sixth wheel line. Refer to Fig. 5 of the Load Rating Manual.
Note on A24: Distance to the seventh wheel line. Refer to Fig. 5 of the Load Rating Manual.
Note on A25: Distance to the eigth wheel line. Refer to Fig. 5 of the Load Rating Manual.
Note on C14: Distance from the centerline of PGL to the first Leftmost wheel load. Refer to Fig. 2-1 of the Load Rating Manual.
Note on C18: Magnitude of load in kips.
Note on C19: Magnitude of load in kips.
Note on C20: Magnitude of load in kips.
Note on C21: Magnitude of load in kips.
Note on C22: Magnitude of load in kips.
Note on C23: Magnitude of load in kips.
Note on C24: Magnitude of load in kips.
Note on C25: Magnitude of load in kips.
Note on D18: Magnitude of load in kips.
Note on D19: Magnitude of load in kips.
Note on D20: Magnitude of load in kips.
Note on D21: Magnitude of load in kips.
Note on D22: Magnitude of load in kips.
Note on D23: Magnitude of load in kips.
Note on D24: Magnitude of load in kips.
Note on D25: Magnitude of load in kips.
Note on E16: Distance to the third axle. Refer to Fig. 5 of the Load Rating Manual.
Note on E18: Magnitude of load in kips.
Note on E19: Magnitude of load in kips.
Note on E20: Magnitude of load in kips.
Note on E21: Magnitude of load in kips.
Note on E22: Magnitude of load in kips.
Note on E23: Magnitude of load in kips.
Note on E24: Magnitude of load in kips.
Note on E25: Magnitude of load in kips.
Note on E34: Impact Factor in decimal format. Refer to AASHTO for magnitude.
Note on E36: Magnitude of Future Wearing Surface in pounds per square foot (psf)
Note on E42: Enter the number of lanes loaded. For example, if three HS20 are to be applied to the structure, then enter 3 for the number of lanes loaded. Only the Operating and Inventory Ratings could have more than 1 lane load. The Permit is considered as 1 lane loaded.
Note on E45: Enter the number of No of lane of adjacent normal traffic concurrent with permit load. Either "0" or "1"
Note on F16: Distance to the forth axle. Refer to Fig. 5 of the Load Rating Manual.
Note on F18: Magnitude of load in kips.
Note on F19: Magnitude of load in kips.
Note on F20: Magnitude of load in kips.
Note on F21: Magnitude of load in kips.
Note on F22: Magnitude of load in kips.
Note on F23: Magnitude of load in kips.
Note on F24: Magnitude of load in kips.
Note on F25: Magnitude of load in kips.
Note on F42: An error message will appear in this box if the incorrect number of lanes are entered.
Note on G16: Distance to the fifth axle. Refer to Fig.5 of the Load Rating Manual.
Note on G18: Magnitude of load in kips.
Note on G19: Magnitude of load in kips.
Note on G20: Magnitude of load in kips.
Note on G21: Magnitude of load in kips.
Note on G22: Magnitude of load in kips.
Note on G23: Magnitude of load in kips.
Note on G24: Magnitude of load in kips.
Note on G25: Magnitude of load in kips.
Note on H16: Distance to the sixth axle. Refer to Fig.5 of the Load Rating Manual.
Note on H18: Magnitude of load in kips.
Note on H19: Magnitude of load in kips.
Note on H20: Magnitude of load in kips.
Note on H21: Magnitude of load in kips.
Note on H22: Magnitude of load in kips.
Note on H23: Magnitude of load in kips.
Note on H24: Magnitude of load in kips.
Note on H25: Magnitude of load in kips.
Note on I16: Distance to the seventh axle. Refer to Fig. 5 of the Load Rating Manual.
Note on I18: Magnitude of load in kips.
Note on I19: Magnitude of load in kips.
Note on I20: Magnitude of load in kips.
Note on I21: Magnitude of load in kips.
Note on I22: Magnitude of load in kips.
Note on I23: Magnitude of load in kips.
Note on I24: Magnitude of load in kips.
Note on I25: Magnitude of load in kips.
Note on J16: Distance to the eigth axle. Refer to Fig. 5 of the Load Rating Manual.
Note on J18: Magnitude of load in kips.
Note on J19: Magnitude of load in kips.
Note on J20: Magnitude of load in kips.
Note on J21: Magnitude of load in kips.
Note on J22: Magnitude of load in kips.
Note on J23: Magnitude of load in kips.
Note on J24: Magnitude of load in kips.
Note on J25: Magnitude of load in kips.
Note on K16: Distance to the ninth axle. Refer to Fig. 5 of the Load Rating Manual.
Note on K18: Magnitude of load in kips.
Note on K19: Magnitude of load in kips.
Note on K20: Magnitude of load in kips.
Note on K21: Magnitude of load in kips.
Note on K22: Magnitude of load in kips.
Note on K23: Magnitude of load in kips.
Note on K24: Magnitude of load in kips.
Note on K25: Magnitude of load in kips.
Note on L16: Distance to the sixth axle. Refer to Fig.5 of the Load Rating Manual.
Note on L18: Magnitude of load in kips.
Note on L19: Magnitude of load in kips.
Note on L20: Magnitude of load in kips.
Note on L21: Magnitude of load in kips.
Note on L22: Magnitude of load in kips.
Note on L23: Magnitude of load in kips.
Note on L24: Magnitude of load in kips.
Note on L25: Magnitude of load in kips.
Note on M16: Distance to the 11th axle. Refer to Fig. 5 of the Load Rating Manual.
Note on M18: Magnitude of load in kips.
Note on M19: Magnitude of load in kips.
Note on M20: Magnitude of load in kips.
Note on M21: Magnitude of load in kips.
Note on M22: Magnitude of load in kips.
Note on M23: Magnitude of load in kips.
Note on M24: Magnitude of load in kips.
Note on M25: Magnitude of load in kips.
Note on N16: Distance to the 12th axle. Refer to Fig. 5 of the Load Rating Manual.
Note on N18: Magnitude of load in kips.
Note on N19: Magnitude of load in kips.
Note on N20: Magnitude of load in kips.
Note on N21: Magnitude of load in kips.
Note on N22: Magnitude of load in kips.
Note on N23: Magnitude of load in kips.
Note on N24: Magnitude of load in kips.
Note on N25: Magnitude of load in kips.
Note on O16: Distance to the 13th axle. Refer to Fig.5 of the Load Rating Manual.
Note on O18: Magnitude of load in kips.
Note on O19: Magnitude of load in kips.
Note on O20: Magnitude of load in kips.
Note on O21: Magnitude of load in kips.
Note on O22: Magnitude of load in kips.
Note on O23: Magnitude of load in kips.
Note on O24: Magnitude of load in kips.
Note on O25: Magnitude of load in kips.
Note on P16: Distance to the 14th axle. Refer to Fig. 5 of the Load Rating Manual.
Note on P18: Magnitude of load in kips.
Note on P19: Magnitude of load in kips.
Note on P20: Magnitude of load in kips.
Note on P21: Magnitude of load in kips.
Note on P22: Magnitude of load in kips.
Note on P23: Magnitude of load in kips.
Note on P24: Magnitude of load in kips.
Note on P25: Magnitude of load in kips.
Note on Q16: Distance to the 15th axle. Refer to Fig. 5 of the Load Rating Manual.
Note on Q18: Magnitude of load in kips.
Note on Q19: Magnitude of load in kips.
Note on Q20: Magnitude of load in kips.
Note on Q21: Magnitude of load in kips.
Note on Q22: Magnitude of load in kips.
Note on Q23: Magnitude of load in kips.
Note on Q24: Magnitude of load in kips.
Note on Q25: Magnitude of load in kips.
Note on R16: Distance to the 16th axle. Refer to Fig. 5 of the Load Rating Manual.
Note on R18: Magnitude of load in kips.
Note on R19: Magnitude of load in kips.
Note on R20: Magnitude of load in kips.
Note on R21: Magnitude of load in kips.
Note on R22: Magnitude of load in kips.
Note on R23: Magnitude of load in kips.
Note on R24: Magnitude of load in kips.
Note on R25: Magnitude of load in kips.
Note on S16: Distance to the 17th axle. Refer to Fig 5 of the Load Rating Manual.
Note on S18: Magnitude of load in kips.
Note on S19: Magnitude of load in kips.
Note on S20: Magnitude of load in kips.
Note on S21: Magnitude of load in kips.
Note on S22: Magnitude of load in kips.
Note on S23: Magnitude of load in kips.
Note on S24: Magnitude of load in kips.
Note on S25: Magnitude of load in kips.
Note on T16: Distance to the 18th axle. Refer to Fig. 5 of the Load Rating Manual.
Note on T18: Magnitude of load in kips.
Note on T19: Magnitude of load in kips.
Note on T20: Magnitude of load in kips.
Note on T21: Magnitude of load in kips.
Note on T22: Magnitude of load in kips.
Note on T23: Magnitude of load in kips.
Note on T24: Magnitude of load in kips.
Note on T25: Magnitude of load in kips.
Note on U16: Distance to the 19th axle. Refer to Fig. 5 of the Load Rating Manual.
Note on U18: Magnitude of load in kips.
Note on U19: Magnitude of load in kips.
Note on U20: Magnitude of load in kips.
Note on U21: Magnitude of load in kips.
Note on U22: Magnitude of load in kips.
Note on U23: Magnitude of load in kips.
Note on U24: Magnitude of load in kips.
Note on U25: Magnitude of load in kips.
Note on V16: Distance to the 20th axle. Refer to Fig. 5 of the Load Rating Manual.
Note on V18: Magnitude of load in kips.
Note on V19: Magnitude of load in kips.
Note on V20: Magnitude of load in kips.
Note on V21: Magnitude of load in kips.
Note on V22: Magnitude of load in kips.
Note on V23: Magnitude of load in kips.
Note on V24: Magnitude of load in kips.
Note on V25: Magnitude of load in kips.
Note on W16: Distance to the 21st axle. Refer to Fig. 5 of the Load Rating Manual.
Note on W18: Magnitude of load in kips.
Note on W19: Magnitude of load in kips.
Note on W20: Magnitude of load in kips.
Note on W21: Magnitude of load in kips.
Note on W22: Magnitude of load in kips.
Note on W23: Magnitude of load in kips.
Note on W24: Magnitude of load in kips.
Note on W25: Magnitude of load in kips.
Note on X16: Distance to the 22nd axle. Refer to Fig 5 of the Load Rating Manual.
Note on X18: Magnitude of load in kips.
Note on X19: Magnitude of load in kips.
Note on X20: Magnitude of load in kips.
Note on X21: Magnitude of load in kips.
Note on X22: Magnitude of load in kips.
Note on X23: Magnitude of load in kips.
Note on X24: Magnitude of load in kips.
Note on X25: Magnitude of load in kips.
Note on Y16: Distance to the 23rd axle. Refer to Fig 5 of the Load Rating Manual.
Note on Y18: Magnitude of load in kips.
Note on Y19: Magnitude of load in kips.
Note on Y20: Magnitude of load in kips.
Note on Y21: Magnitude of load in kips.
Note on Y22: Magnitude of load in kips.
Note on Y23: Magnitude of load in kips.
Note on Y24: Magnitude of load in kips.
Note on Y25: Magnitude of load in kips.
Note on Z16: Distance to the 24th axle. Refer to Fig. 5 of the Load Rating Manual.
Note on Z18: Magnitude of load in kips.
Note on Z19: Magnitude of load in kips.
Note on Z20: Magnitude of load in kips.
Note on Z21: Magnitude of load in kips.
Note on Z22: Magnitude of load in kips.
Note on Z23: Magnitude of load in kips.
Note on Z24: Magnitude of load in kips.
Note on Z25: Magnitude of load in kips.
Note on AA16: Distance to the twenty-fifth axle. Refer to Fig. 2 of the Load Rating Manual.
Note on AA18: Magnitude of load in kips.
Note on AA19: Magnitude of load in kips.
Note on AA20: Magnitude of load in kips.
Note on AA21: Magnitude of load in kips.
Note on AA22: Magnitude of load in kips.
Note on AA23: Magnitude of load in kips.
Note on AA24: Magnitude of load in kips.
Note on AA25: Magnitude of load in kips.
RUN LOAD RATING EVALUATION

## Long result summary
| project: | Jeremiah Morrow Bridge
| rating type: | PERMIT EVALUATION
summary of rating in the longitudinal direction
Load Rating Result longitudinal
1 | 2 | 3 | 4 | 5 | 6 | 7 | 8 | 9 | 10 | 11 | 12 | 13
Minimum Rating Factor In Longitudinal
LOCATION OF MEMBER WITH MINIMUM
Rating Factor
| 1.75 |  | Web Principle Stress Controls
Rating Factor on Load Rating
Rating Factor
| NODE | service condition |  |  |  |  | strength check
|  | top stress max | top stress min | bottom stress max | bottom stress min | web principle stress | moment max | moment min | web shear
| summary | 4 | 3.6042 | 3.9445 | 1.9805 | 1.75 | 2.8 | 3.45 | 3.9
| 99 |  |  |  |  | 4 | 4 | 4 | 4
| 100 |  |  |  |  | 4 | 4 | 4 | 4
| 100 |  | 4 | 4 |  | 4 | 4 | 4 | 4
| 101 |  | 4 | 4 |  | 1.75 | 4 | 4 | 4
| 101 | 4 | 4 | 4 | 4 | 1.75 | 4 | 4 | 4
| 102 | 4 | 4 | 4 | 4 | 3.35 | 4 | 4 | 4
| 102 | 4 | 4 | 4 | 4 | 3.35 | 4 | 4 | 4
| 103 | 4 | 4 | 4 | 4 | 4 | 4 | 4 | 4
| 103 | 4 | 4 | 4 | 3.8694 | 4 | 4 | 4 | 4
| 104 | 4 | 4 | 4 | 3.2609 | 4 | 4 | 4 | 4
| 104 | 4 | 4 | 4 | 2.2658 | 4 | 3.15 | 4 | 4
| 105 | 4 | 4 | 4 | 2.2979 | 4 | 3.45 | 4 | 4
| 105 | 4 | 4 | 4 | 2.006 | 4 | 3 | 4 | 4
| 106 | 4 | 4 | 4 | 2.3061 | 4 | 3.55 | 4 | 4
| 106 | 4 | 4 | 4 | 2.2217 | 4 | 3.35 | 4 | 4
| 107 | 4 | 4 | 4 | 2.1162 | 4 | 3.25 | 4 | 4
| 107 | 4 | 4 | 4 | 2.2286 | 4 | 3.25 | 4 | 4
| 108 | 4 | 4 | 4 | 2.2838 | 4 | 3.4 | 4 | 4
| 108 | 4 | 4 | 4 | 2.5603 | 4 | 3.55 | 4 | 4
| 109 | 4 | 4 | 4 | 2.7341 | 4 | 4 | 4 | 4 |  | #REF!
| 109 | 4 | 4 | 4 | 3.377 | 4 | 4 | 4 | 4 |  | #REF!
| 110 | 4 | 4 | 4 | 3.5642 | 4 | 4 | 4 | 4 |  | #REF!
| 110 | 4 | 4 | 4 | 4 | 4 | 4 | 4 | 4 |  | #REF!
| 111 | 4 | 4 | 4 | 4 | 4 | 4 | 4 | 4 |  | #REF!
| 111 | 4 | 4 | 4 | 4 | 4 | 4 | 4 | 4 |  | #REF!
| 112 | 4 | 4 | 4 | 4 | 4 | 4 | 4 | 4 |  | #REF!
| 112 | 4 | 4 | 4 | 4 | 4 | 4 | 4 | 4 |  | #REF!
| 113 | 4 | 4 | 4 | 4 | 4 | 4 | 4 | 4 |  | #REF!
| 113 | 4 | 4 | 4 | 4 | 4 | 4 | 4 | 4 |  | #REF!
| 114 | 4 | 4 | 4 | 4 | 4 | 4 | 4 | 4 |  | #REF!
| 114 | 4 | 4 | 4 | 4 | 4 | 4 | 4 | 4 |  | #REF!
| 115 | 4 | 4 | 4 | 4 | 4 | 4 | 4 | 4 |  | #REF!
| 115 | 4 | 4 | 4 | 4 | 4 | 4 | 4 | 4 |  | #REF!
| 116 | 4 | 4 | 4 | 4 | 4 | 4 | 4 | 4 |  | #REF!
| 116 | 4 | 4 | 4 | 4 | 4 | 4 | 4 | 4 |  | #REF!
| 117 | 4 | 4 | 4 | 4 | 4 | 4 | 4 | 4 |  | #REF!
| 117 | 4 | 4 | 4 | 4 | 4 | 4 | 4 | 4 |  | #REF!
| 118 | 4 | 4 | 4 | 4 | 4 | 4 | 4 | 4 |  | #REF!
| 118 | 4 | 4 | 4 | 4 | 4 | 4 | 4 | 4 |  | #REF!
| 119 | 4 | 4 | 4 | 4 | 4 | 4 | 4 | 4 |  | #REF!
| 119 | 4 | 4 | 4 | 4 | 4 | 4 | 4 | 4 |  | #REF!
| 120 | 4 | 4 | 4 | 4 | 4 | 4 | 4 | 4 |  | #REF!
| 120 | 4 | 4 | 4 | 4 | 4 | 4 | 4 | 4 |  | #REF!
| 200 | 4 | 4 | 4 | 4 | 4 | 4 | 4 | 4 |  | #REF!
| 200 | 4 | 4 | 4 | 4 | 4 | 4 | 4 | 4 |  | #REF!
| 201 | 4 | 4 | 4 | 4 | 4 | 4 | 4 | 4 |  | #REF!
| 201 | 4 | 4 | 4 | 4 | 4 | 4 | 4 | 4 |  | #REF!
| 202 | 4 | 4 | 4 | 4 | 4 | 4 | 4 | 4 |  | #REF!
| 202 | 4 | 4 | 4 | 4 | 1.65 | 4 | 4 | 4 |  | #REF!
| 203 | 4 | 4 | 4 | 4 | 3.4 | 4 | 4 | 4 |  | #REF!
| 203 | 4 | 4 | 4 | 4 | 4 | 4 | 4 | 4 |  | #REF!
| 204 | 4 | 4 | 4 | 4 | 4 | 4 | 4 | 4 |  | #REF!
| 204 | 4 | 4 | 4 | 4 | 4 | 4 | 4 | 4 |  | #REF!
| 205 | 4 | 4 | 4 | 4 | 4 | 4 | 4 | 4 |  | #REF!
| 205 | 4 | 4 | 4 | 4 | 4 | 4 | 4 | 4 |  | #REF!
| 206 | 4 | 4 | 4 | 4 | 4 | 4 | 4 | 4 |  | #REF!
| 206 | 4 | 4 | 4 | 4 | 4 | 4 | 4 | 4 |  | #REF!
| 207 | 4 | 4 | 4 | 4 | 4 | 4 | 4 | 4 |  | #REF!
| 207 | 4 | 4 | 4 | 4 | 4 | 4 | 4 | 4 |  | #REF!
| 208 | 4 | 4 | 4 | 4 | 4 | 4 | 4 | 4
| 208 | 4 | 4 | 4 | 4 | 3.85 | 4 | 4 | 4
| 209 | 4 | 4 | 4 | 4 | 3.65 | 4 | 4 | 4
| 209 | 4 | 4 | 4 | 4 | 3.4 | 4 | 4 | 4
| 210 | 4 | 4 | 4 | 4 | 3.5 | 4 | 4 | 4
| 210 | 4 | 4 | 4 | 4 | 3.1 | 4 | 4 | 3.95
| 211 | 4 | 4 | 4 | 4 | 3.3 | 4 | 4 | 4
| 211 | 4 | 4 | 4 | 4 | 2.95 | 4 | 4 | 4
| 212 | 4 | 4 | 4 | 4 | 3.25 | 4 | 4 | 4
| 212 | 4 | 4 | 4 | 4 | 3.05 | 4 | 4 | 4
| 213 | 4 | 4 | 4 | 3.6367 | 3.6 | 4 | 4 | 4
| 213 | 4 | 4 | 4 | 2.9663 | 3.5 | 4 | 4 | 4
| 214 | 4 | 4 | 4 | 2.8053 | 4 | 4 | 4 | 4
| 214 | 4 | 4 | 4 | 2.4799 | 4 | 4 | 4 | 4
| 215 | 4 | 4 | 4 | 2.6257 | 4 | 4 | 4 | 4
| 215 | 4 | 4 | 4 | 2.4045 | 4 | 4 | 4 | 4
| 216 | 4 | 4 | 4 | 2.8371 | 4 | 4 | 4 | 4
| 216 | 4 | 4 | 4 | 2.645 | 4 | 3.95 | 4 | 4
| 217 | 4 | 4 | 4 | 2.2769 | 4 | 3.65 | 4 | 4
| 217 | 4 | 4 | 4 | 2.2197 | 4 | 3.55 | 4 | 4
| 218 | 4 | 4 | 4 | 2.1182 | 4 | 3.5 | 4 | 4
| 218 | 4 | 4 | 4 | 2.0698 | 4 | 3.4 | 4 | 4
| 219 | 4 | 4 | 4 | 2.4748 | 4 | 3.8 | 4 | 4
| 219 | 4 | 4 | 4 | 2.5242 | 4 | 3.85 | 4 | 4
| 220 | 4 | 4 | 4 | 2.4469 | 4 | 4 | 4 | 4
| 220 | 4 | 4 | 4 | 2.6388 | 4 | 4 | 4 | 4
| 221 | 4 | 4 | 4 | 2.8092 | 4 | 4 | 4 | 4
| 221 | 4 | 4 | 4 | 3.128 | 4 | 4 | 4 | 4
| 222 | 4 | 4 | 4 | 3.3928 | 4 | 4 | 4 | 4
| 222 | 4 | 4 | 4 | 3.9458 | 4 | 4 | 4 | 4
| 223 | 4 | 4 | 4 | 4 | 4 | 4 | 4 | 4
| 223 | 4 | 4 | 4 | 4 | 4 | 4 | 4 | 4
| 224 | 4 | 4 | 4 | 4 | 4 | 4 | 4 | 4
| 224 | 4 | 4 | 4 | 4 | 4 | 4 | 4 | 4
| 225 | 4 | 4 | 4 | 4 | 4 | 4 | 4 | 4
| 225 | 4 | 4 | 4 | 4 | 4 | 4 | 4 | 4
| 226 | 4 | 4 | 4 | 4 | 4 | 4 | 4 | 4
| 226 | 4 | 4 | 4 | 4 | 4 | 4 | 4 | 4
| 227 | 4 | 4 | 4 | 4 | 4 | 4 | 4 | 4
| 227 | 4 | 4 | 4 | 4 | 4 | 4 | 4 | 4
| 228 | 4 | 4 | 4 | 4 | 4 | 4 | 4 | 4
| 228 | 4 | 4 | 4 | 4 | 4 | 4 | 4 | 4
| 229 | 4 | 4 | 4 | 4 | 4 | 4 | 4 | 4
| 229 | 4 | 4 | 4 | 4 | 4 | 4 | 4 | 4
| 230 | 4 | 4 | 4 | 4 | 4 | 4 | 4 | 4
| 230 | 4 | 4 | 4 | 4 | 4 | 4 | 4 | 4
| 231 | 4 | 4 | 4 | 4 | 4 | 4 | 4 | 4
| 231 | 4 | 4 | 4 | 4 | 4 | 4 | 4 | 4
| 232 | 4 | 4 | 4 | 4 | 4 | 4 | 4 | 4
| 232 | 4 | 4 | 4 | 4 | 4 | 4 | 4 | 4
| 233 | 4 | 4 | 4 | 4 | 4 | 4 | 4 | 4
| 233 | 4 | 4 | 4 | 4 | 4 | 4 | 4 | 4
| 234 | 4 | 4 | 4 | 4 | 4 | 4 | 4 | 4
| 234 | 4 | 4 | 4 | 4 | 4 | 4 | 4 | 4
| 300 | 4 | 4 | 4 | 4 | 4 | 4 | 4 | 4
| 300 | 4 | 4 | 4 | 4 | 4 | 4 | 4 | 4
| 301 | 4 | 4 | 4 | 4 | 4 | 4 | 4 | 4
| 301 | 4 | 4 | 4 | 4 | 4 | 4 | 4 | 4
| 302 | 4 | 4 | 4 | 4 | 4 | 4 | 4 | 4
| 302 | 4 | 4 | 4 | 4 | 1.55 | 4 | 4 | 4
| 303 | 4 | 4 | 4 | 4 | 3.65 | 4 | 4 | 4
| 303 | 4 | 4 | 4 | 4 | 4 | 4 | 4 | 4
| 304 | 4 | 4 | 4 | 4 | 4 | 4 | 4 | 4
| 304 | 4 | 4 | 4 | 4 | 4 | 4 | 4 | 4
| 305 | 4 | 4 | 4 | 4 | 4 | 4 | 4 | 4
| 305 | 4 | 4 | 4 | 4 | 4 | 4 | 4 | 4
| 306 | 4 | 4 | 4 | 4 | 4 | 4 | 4 | 4
| 306 | 4 | 4 | 4 | 4 | 4 | 4 | 4 | 4
| 307 | 4 | 4 | 4 | 4 | 4 | 4 | 4 | 4
| 307 | 4 | 4 | 4 | 4 | 4 | 4 | 4 | 4
| 308 | 4 | 4 | 4 | 4 | 4 | 4 | 4 | 4
| 308 | 4 | 4 | 4 | 4 | 3.9 | 4 | 4 | 4
| 309 | 4 | 4 | 4 | 4 | 3.7 | 4 | 4 | 4
| 309 | 4 | 4 | 4 | 4 | 3.5 | 4 | 4 | 4
| 310 | 4 | 4 | 4 | 4 | 3.55 | 4 | 4 | 4
| 310 | 4 | 4 | 4 | 4 | 3.2 | 4 | 4 | 4
| 311 | 4 | 4 | 4 | 4 | 3.4 | 4 | 4 | 4
| 311 | 4 | 4 | 4 | 4 | 3.1 | 4 | 4 | 4
| 312 | 4 | 4 | 4 | 4 | 3.45 | 4 | 4 | 4
| 312 | 4 | 4 | 4 | 3.8845 | 3.25 | 4 | 4 | 4
| 313 | 4 | 4 | 4 | 3.3857 | 3.9 | 4 | 4 | 4
| 313 | 4 | 4 | 4 | 2.8112 | 3.8 | 4 | 4 | 4
| 314 | 4 | 4 | 4 | 2.5545 | 4 | 4 | 4 | 4
| 314 | 4 | 4 | 4 | 2.273 | 4 | 4 | 4 | 4
| 315 | 4 | 4 | 4 | 2.2971 | 4 | 4 | 4 | 4
| 315 | 4 | 4 | 4 | 2.1424 | 4 | 4 | 4 | 4
| 316 | 4 | 4 | 4 | 2.4355 | 4 | 3.8 | 4 | 4
| 316 | 4 | 4 | 4 | 2.3107 | 4 | 3.65 | 4 | 4
| 317 | 4 | 4 | 4 | 2.0572 | 4 | 3.4 | 4 | 4
| 317 | 4 | 4 | 4 | 1.9805 | 4 | 3.3 | 4 | 4
| 318 | 4 | 4 | 4 | 2.072 | 4 | 3.35 | 4 | 4
| 318 | 4 | 4 | 4 | 2.0641 | 4 | 3.3 | 4 | 4
| 319 | 4 | 4 | 4 | 2.4595 | 4 | 3.75 | 4 | 4
| 319 | 4 | 4 | 4 | 2.5111 | 4 | 3.8 | 4 | 4
| 320 | 4 | 4 | 4 | 2.3411 | 4 | 4 | 4 | 4
| 320 | 4 | 4 | 4 | 2.5527 | 4 | 4 | 4 | 4
| 321 | 4 | 4 | 4 | 2.6391 | 4 | 4 | 4 | 4
| 321 | 4 | 4 | 4 | 2.9457 | 4 | 4 | 4 | 4
| 322 | 4 | 4 | 4 | 3.2705 | 4 | 4 | 4 | 4
| 322 | 4 | 4 | 4 | 3.8058 | 4 | 4 | 4 | 4
| 323 | 4 | 4 | 4 | 4 | 4 | 4 | 4 | 4
| 323 | 4 | 4 | 4 | 4 | 4 | 4 | 4 | 4
| 324 | 4 | 4 | 4 | 4 | 4 | 4 | 4 | 4
| 324 | 4 | 4 | 4 | 4 | 4 | 4 | 4 | 4
| 325 | 4 | 4 | 4 | 4 | 4 | 4 | 4 | 4
| 325 | 4 | 4 | 4 | 4 | 4 | 4 | 4 | 4
| 326 | 4 | 4 | 4 | 4 | 4 | 4 | 4 | 4
| 326 | 4 | 4 | 4 | 4 | 4 | 4 | 4 | 4
| 327 | 4 | 4 | 4 | 4 | 4 | 4 | 4 | 4
| 327 | 4 | 4 | 4 | 4 | 4 | 4 | 4 | 4
| 328 | 4 | 4 | 4 | 4 | 4 | 4 | 4 | 4
| 328 | 4 | 4 | 4 | 4 | 4 | 4 | 4 | 4
| 329 | 4 | 4 | 4 | 4 | 4 | 4 | 4 | 4
| 329 | 4 | 4 | 4 | 4 | 4 | 4 | 4 | 4
| 330 | 4 | 4 | 4 | 4 | 4 | 4 | 4 | 4
| 330 | 4 | 4 | 4 | 4 | 4 | 4 | 4 | 4
| 331 | 4 | 4 | 4 | 4 | 4 | 4 | 4 | 4
| 331 | 4 | 4 | 4 | 4 | 4 | 4 | 4 | 4
| 332 | 4 | 4 | 4 | 4 | 4 | 4 | 4 | 4
| 332 | 4 | 4 | 4 | 4 | 4 | 4 | 4 | 4
| 333 | 4 | 4 | 4 | 4 | 4 | 4 | 4 | 4
| 333 | 4 | 4 | 4 | 4 | 4 | 4 | 4 | 4
| 334 | 4 | 4 | 4 | 4 | 4 | 4 | 4 | 4
| 334 | 4 | 4 | 4 | 4 | 4 | 4 | 4 | 4
| 400 | 4 | 4 | 4 | 4 | 4 | 4 | 4 | 4
| 400 | 4 | 4 | 4 | 4 | 4 | 4 | 4 | 4
| 401 | 4 | 4 | 4 | 4 | 4 | 4 | 4 | 4
| 401 | 4 | 4 | 4 | 4 | 4 | 4 | 4 | 4
| 402 | 4 | 4 | 4 | 4 | 4 | 4 | 4 | 4
| 402 | 4 | 4 | 4 | 4 | 1.45 | 4 | 4 | 4
| 403 | 4 | 4 | 3.9453 | 4 | 3.5 | 4 | 4 | 4
| 403 | 4 | 4 | 3.9445 | 4 | 4 | 4 | 4 | 4
| 404 | 4 | 4 | 4 | 4 | 4 | 4 | 4 | 4
| 404 | 4 | 4 | 4 | 4 | 4 | 4 | 4 | 4
| 405 | 4 | 3.9128 | 3.9608 | 4 | 4 | 4 | 4 | 4
| 405 | 4 | 4 | 3.9752 | 4 | 4 | 4 | 4 | 4
| 406 | 4 | 4 | 4 | 4 | 4 | 4 | 4 | 4
| 406 | 4 | 4 | 4 | 4 | 4 | 4 | 4 | 4
| 407 | 4 | 4 | 4 | 4 | 4 | 4 | 4 | 4
| 407 | 4 | 4 | 4 | 4 | 4 | 4 | 4 | 4
| 408 | 4 | 4 | 4 | 4 | 4 | 4 | 4 | 4
| 408 | 4 | 4 | 4 | 4 | 3.6 | 4 | 4 | 4
| 409 | 4 | 4 | 4 | 4 | 3.4 | 4 | 4 | 4
| 409 | 4 | 4 | 4 | 4 | 3.15 | 4 | 4 | 4
| 410 | 4 | 4 | 4 | 4 | 3.2 | 4 | 4 | 4
| 410 | 4 | 4 | 4 | 4 | 2.85 | 4 | 4 | 3.9
| 411 | 4 | 4 | 4 | 4 | 3 | 4 | 4 | 4
| 411 | 4 | 4 | 4 | 4 | 2.7 | 4 | 4 | 3.95
| 412 | 4 | 4 | 4 | 4 | 2.95 | 4 | 4 | 4
| 412 | 4 | 4 | 4 | 4 | 2.75 | 4 | 4 | 4
| 413 | 4 | 4 | 4 | 3.9639 | 3.3 | 4 | 4 | 4
| 413 | 4 | 4 | 4 | 3.2805 | 3.2 | 4 | 4 | 4
| 414 | 4 | 4 | 4 | 3.0736 | 4 | 4 | 4 | 4
| 414 | 4 | 4 | 4 | 2.7515 | 4 | 4 | 4 | 4
| 415 | 4 | 4 | 4 | 2.6957 | 4 | 4 | 4 | 4
| 415 | 4 | 4 | 4 | 2.4978 | 4 | 4 | 4 | 4
| 416 | 4 | 4 | 4 | 2.7347 | 4 | 4 | 4 | 4
| 416 | 4 | 4 | 4 | 2.5784 | 4 | 3.8 | 4 | 4
| 417 | 4 | 4 | 4 | 2.1681 | 4 | 3.5 | 4 | 4
| 417 | 4 | 4 | 4 | 2.1217 | 4 | 3.45 | 4 | 4
| 418 | 4 | 4 | 4 | 2.0581 | 4 | 3.4 | 4 | 4
| 418 | 4 | 4 | 4 | 2.0234 | 4 | 3.35 | 4 | 4
| 419 | 4 | 4 | 4 | 2.3645 | 4 | 3.75 | 4 | 4
| 419 | 4 | 4 | 4 | 2.4328 | 4 | 3.85 | 4 | 4
| 420 | 4 | 4 | 4 | 2.164 | 4 | 4 | 4 | 4
| 420 | 4 | 4 | 4 | 2.3531 | 4 | 4 | 4 | 4
| 421 | 4 | 4 | 4 | 2.3454 | 4 | 4 | 4 | 4
| 421 | 4 | 4 | 4 | 2.6328 | 4 | 4 | 4 | 4
| 422 | 4 | 4 | 4 | 2.8643 | 4 | 4 | 4 | 4
| 422 | 4 | 4 | 4 | 3.3578 | 4 | 4 | 4 | 4
| 423 | 4 | 4 | 4 | 3.7122 | 4 | 4 | 4 | 4
| 423 | 4 | 4 | 4 | 4 | 4 | 4 | 4 | 4
| 424 | 4 | 4 | 4 | 4 | 4 | 4 | 4 | 4
| 424 | 4 | 4 | 4 | 4 | 4 | 4 | 4 | 4
| 425 | 4 | 4 | 4 | 4 | 4 | 4 | 4 | 4
| 425 | 4 | 4 | 4 | 4 | 4 | 4 | 4 | 4
| 426 | 4 | 4 | 4 | 4 | 4 | 4 | 4 | 4
| 426 | 4 | 4 | 4 | 4 | 4 | 4 | 4 | 4
| 427 | 4 | 4 | 4 | 4 | 4 | 4 | 4 | 4
| 427 | 4 | 4 | 4 | 4 | 4 | 4 | 4 | 4
| 428 | 4 | 4 | 4 | 4 | 4 | 4 | 4 | 4
| 428 | 4 | 4 | 4 | 4 | 4 | 4 | 4 | 4
| 429 | 4 | 4 | 4 | 4 | 4 | 4 | 4 | 4
| 429 | 4 | 4 | 4 | 4 | 4 | 4 | 4 | 4
| 430 | 4 | 4 | 4 | 4 | 4 | 4 | 4 | 4
| 430 | 4 | 4 | 4 | 4 | 4 | 4 | 4 | 4
| 431 | 4 | 4 | 4 | 4 | 4 | 4 | 4 | 4
| 431 | 4 | 4 | 4 | 4 | 4 | 4 | 4 | 4
| 432 | 4 | 4 | 4 | 4 | 4 | 4 | 4 | 4
| 432 | 4 | 4 | 4 | 4 | 4 | 4 | 4 | 4
| 433 | 4 | 4 | 4 | 4 | 4 | 4 | 4 | 4
| 433 | 4 | 4 | 4 | 4 | 4 | 4 | 4 | 4
| 434 | 4 | 4 | 4 | 4 | 4 | 4 | 4 | 4
| 434 | 4 | 4 | 4 | 4 | 4 | 4 | 4 | 4
| 500 | 4 | 4 | 4 | 4 | 4 | 4 | 4 | 4
| 500 | 4 | 4 | 4 | 4 | 4 | 4 | 4 | 4
| 501 | 4 | 4 | 4 | 4 | 4 | 4 | 4 | 4
| 501 | 4 | 4 | 4 | 4 | 4 | 4 | 4 | 4
| 502 | 4 | 4 | 4 | 4 | 4 | 4 | 4 | 4
| 502 | 4 | 4 | 4 | 4 | 1.55 | 4 | 4 | 4
| 503 | 4 | 4 | 4 | 4 | 3.7 | 4 | 4 | 4
| 503 | 4 | 4 | 4 | 4 | 4 | 4 | 4 | 4
| 504 | 4 | 4 | 4 | 4 | 4 | 4 | 4 | 4
| 504 | 4 | 4 | 4 | 4 | 4 | 4 | 4 | 4
| 505 | 4 | 4 | 4 | 4 | 4 | 4 | 4 | 4
| 505 | 4 | 4 | 4 | 4 | 4 | 4 | 4 | 4
| 506 | 4 | 4 | 4 | 4 | 4 | 4 | 4 | 4
| 506 | 4 | 4 | 4 | 4 | 4 | 4 | 4 | 4
| 507 | 4 | 4 | 4 | 4 | 4 | 4 | 4 | 4
| 507 | 4 | 4 | 4 | 4 | 4 | 4 | 4 | 4
| 508 | 4 | 4 | 4 | 4 | 4 | 4 | 4 | 4
| 508 | 4 | 4 | 4 | 4 | 4 | 4 | 4 | 4
| 509 | 4 | 4 | 4 | 4 | 4 | 4 | 4 | 4
| 509 | 4 | 4 | 4 | 4 | 3.75 | 4 | 4 | 4
| 510 | 4 | 4 | 4 | 4 | 3.85 | 4 | 4 | 4
| 510 | 4 | 4 | 4 | 4 | 3.45 | 4 | 4 | 4
| 511 | 4 | 4 | 4 | 4 | 3.7 | 4 | 4 | 4
| 511 | 4 | 4 | 4 | 4 | 3.35 | 4 | 4 | 4
| 512 | 4 | 4 | 4 | 4 | 3.75 | 4 | 4 | 4
| 512 | 4 | 4 | 4 | 4 | 3.45 | 4 | 4 | 4
| 513 | 4 | 4 | 4 | 3.5977 | 4 | 4 | 4 | 4
| 513 | 4 | 4 | 4 | 3.0573 | 4 | 4 | 4 | 4
| 514 | 4 | 4 | 4 | 2.8197 | 4 | 4 | 4 | 4
| 514 | 4 | 4 | 4 | 2.5773 | 4 | 4 | 4 | 4
| 515 | 4 | 4 | 4 | 2.6185 | 4 | 4 | 4 | 4
| 515 | 4 | 4 | 4 | 2.5374 | 4 | 4 | 4 | 4
| 516 | 4 | 4 | 4 | 2.853 | 4 | 3.9 | 4 | 4
| 516 | 4 | 4 | 4 | 2.8269 | 4 | 3.9 | 4 | 4
| 517 | 4 | 4 | 4 | 2.5246 | 4 | 3.6 | 4 | 4
| 517 | 4 | 4 | 4 | 2.4836 | 4 | 3.55 | 4 | 4
| 518 | 4 | 4 | 4 | 2.5346 | 4 | 3.55 | 4 | 4
| 518 | 4 | 4 | 4 | 2.5411 | 4 | 3.6 | 4 | 4
| 519 | 4 | 4 | 4 | 2.9799 | 4 | 3.95 | 4 | 4
| 519 | 4 | 4 | 4 | 3.0687 | 4 | 4 | 4 | 4
| 520 | 4 | 4 | 4 | 2.9035 | 4 | 4 | 4 | 4
| 520 | 4 | 4 | 4 | 3.3736 | 4 | 4 | 4 | 4
| 521 | 4 | 4 | 4 | 3.3309 | 4 | 4 | 4 | 4
| 521 | 4 | 4 | 4 | 4 | 4 | 4 | 4 | 4
| 522 | 4 | 4 | 4 | 4 | 4 | 4 | 4 | 4
| 522 | 4 | 4 | 4 | 4 | 4 | 4 | 4 | 4
| 523 | 4 | 4 | 4 | 4 | 4 | 4 | 4 | 4
| 523 | 4 | 4 | 4 | 4 | 4 | 4 | 4 | 4
| 524 | 4 | 4 | 4 | 4 | 4 | 4 | 4 | 4
| 524 | 4 | 4 | 4 | 4 | 4 | 4 | 4 | 4
| 525 | 4 | 4 | 4 | 4 | 4 | 4 | 4 | 4
| 525 | 4 | 4 | 4 | 4 | 4 | 4 | 4 | 4
| 526 | 4 | 4 | 4 | 4 | 4 | 4 | 4 | 4
| 526 | 4 | 4 | 4 | 4 | 4 | 4 | 4 | 4
| 527 | 4 | 4 | 4 | 4 | 4 | 4 | 4 | 4
| 527 | 4 | 4 | 4 | 4 | 4 | 4 | 3.45 | 4
| 528 | 4 | 4 | 4 | 4 | 4 | 4 | 4 | 4
| 528 | 4 | 3.8089 | 4 | 4 | 4 | 4 | 4 | 4
| 529 | 4 | 3.8734 | 4 | 4 | 4 | 4 | 4 | 4
| 529 | 4 | 3.6042 | 4 | 4 | 4 | 4 | 4 | 4
| 530 | 4 | 4 | 4 | 4 | 4 | 4 | 4 | 4
| 530 | 4 | 3.9567 | 4 | 4 | 4 | 4 | 4 | 4
| 531 | 4 | 3.5303 | 4 | 4 | 4 | 4 | 4 | 4
| 531 | 4 | 3.3997 | 4 | 4 | 4 | 4 | 4 | 4
| 532 | 4 | 3.5807 | 4 | 4 | 4 | 4 | 4 | 4
| 532 | 4 | 3.4806 | 4 | 4 | 4 | 4 | 4 | 4
| 533 | 4 | 3.5244 | 4 | 4 | 1.45 | 4 | 4 | 4
| 533 | 4 | 3.6931 | 4 | 4 | 1.45 | 4 | 4 | 4
| 600 | 4 | 3.9418 | 4 | 4 | 1.55 | 4 | 4 | 4
| 600 | 4 | 4 | 4 | 4 | 1.55 | 4 | 4 | 4
| 601 | 4 | 4 | 4 | 4 | 1.65 | 4 | 4 | 4
| 601 | 4 | 4 | 4 | 4 | 1.65 | 4 | 4 | 4
| 602 | 4 | 4 | 4 | 4 | 1.65 | 4 | 4 | 4
| 602 | 4 | 4 | 4 | 4 | 0.95 | 4 | 4 | 4
| 603 | 4 | 4 | 4 | 4 | 3.3 | 4 | 4 | 4
| 603 | 4 | 4 | 4 | 4 | 4 | 4 | 4 | 4
| 604 | 4 | 4 | 4 | 4 | 4 | 4 | 4 | 4
| 604 | 4 | 4 | 4 | 4 | 4 | 4 | 4 | 4
| 605 | 4 | 4 | 4 | 4 | 4 | 4 | 4 | 4
| 605 | 4 | 4 | 4 | 4 | 4 | 4 | 4 | 4
| 606 | 4 | 4 | 4 | 4 | 4 | 4 | 4 | 4
| 606 | 4 | 4 | 4 | 4 | 4 | 4 | 4 | 4
| 607 | 4 | 4 | 4 | 4 | 4 | 4 | 4 | 4
| 607 | 4 | 4 | 4 | 4 | 4 | 4 | 4 | 4
| 608 | 4 | 4 | 4 | 4 | 4 | 4 | 4 | 4
| 608 | 4 | 4 | 4 | 4 | 4 | 4 | 4 | 4
| 609 | 4 | 4 | 4 | 4 | 4 | 4 | 4 | 4
| 609 | 4 | 4 | 4 | 4 | 4 | 4 | 4 | 4
| 610 | 4 | 4 | 4 | 4 | 4 | 4 | 4 | 4
| 610 | 4 | 4 | 4 | 4 | 4 | 4 | 4 | 4
| 611 | 4 | 4 | 4 | 4 | 4 | 4 | 4 | 4
| 611 | 4 | 4 | 4 | 4 | 4 | 4 | 4 | 4
| 612 | 4 | 4 | 4 | 4 | 4 | 4 | 4 | 4
| 612 | 4 | 4 | 4 | 3.3868 | 4 | 4 | 4 | 4
| 613 | 4 | 4 | 4 | 2.9337 | 4 | 3.65 | 4 | 4
| 613 | 4 | 4 | 4 | 2.7073 | 4 | 3.65 | 4 | 4
| 614 | 4 | 4 | 4 | 2.4497 | 4 | 2.85 | 4 | 4
| 614 | 4 | 4 | 4 | 2.5504 | 4 | 3.15 | 4 | 4
| 615 | 4 | 4 | 4 | 2.5342 | 4 | 2.8 | 4 | 4
| 615 | 4 | 4 | 4 | 3.0123 | 4 | 3.5 | 4 | 4
| 616 | 4 | 4 | 4 | 3.2999 | 4 | 3.7 | 4 | 4
| 616 | 4 | 4 | 4 | 4 | 4 | 4 | 4 | 4
| 617 | 4 | 4 | 4 | 4 | 4 | 4 | 4 | 4
| 617 | 4 | 4 | 4 | 4 | 4 | 4 | 4 | 4
| 700 | 4 | 4 | 4 | 4 | 4 | 4 | 4 | 4
| 700 |  |  |  |  | 4 | 4 | 4 | 0
| 701 |  |  |  |  | 4 | 4 | 4 | 0

## Trans result summary
| project: | Jeremiah Morrow Bridge
| rating type: | PERMIT EVALUATION
summary of rating in the transverse direction
Load Rating Result Transverse
1 | 2 | 3 | 4 | 5 | 6 | 7 | 8 | 12 | 13 | 14 | 15 | 16 | 17 | 18 | 19
| Minimum Rating Factor in Transverse | [6 empty] | Minimum Rating Factor in Transverse
| LOCATION OF MEMBER WITH MINIMUM | [6 empty] | LOCATION OF MEMBER WITH MINIMUM
| Rating Factor | [6 empty] | Rating Factor
| 1.4494 | Top Stress Controls | [5 empty] | 1.9249 | Top Stress Controls
| Rating Factor of Individual Members | [6 empty] | Rating Factor of Individual Members
|  | Rating Factor at Top Slab on Deep Section | [6 empty] | Rating Factor at Top Slab on Shallow Section
| Plate # | service condition |  |  |  | strength check |  | Plate # | service condition |  |  |  | strength check
|  | top stress max | top stress min | bottom stress max | bottom stress min | moment max | moment min |  | top stress max | top stress min | bottom stress max | bottom stress min | moment max | moment min
| summary | 4 | 1.4494 | 4 | 1.6684 | 2.25 | 2.9 | summary | 4 | 1.9249 | 4 | 2.2075 | 3.25 | 3.5
| 1 | 4 | 4 | 4 | 4 | 4 | 4 | 1 | 4 | 4 | 4 | 4 | 4 | 4
| 2 | 4 | 4 | 4 | 4 | 4 | 4 | 2 | 4 | 4 | 4 | 4 | 4 | 4
| 3 | 4 | 4 | 4 | 4 | 4 | 4 | 3 | 4 | 4 | 4 | 4 | 4 | 4
| 4 | 4 | 4 | 4 | 4 | 4 | 4 | 4 | 4 | 4 | 4 | 4 | 4 | 4
| 5 | 4 | 3.5563 | 4 | 4 | 4 | 4 | 5 | 4 | 3.5572 | 4 | 4 | 4 | 4
| 6 | 4 | 3.8057 | 4 | 4 | 4 | 4 | 6 | 4 | 3.8058 | 4 | 4 | 4 | 4
| 7 | 4 | 3.793 | 4 | 4 | 4 | 4 | 7 | 4 | 3.7941 | 4 | 4 | 4 | 4
| 8 | 4 | 3.365 | 4 | 4 | 4 | 4 | 8 | 4 | 3.3655 | 4 | 4 | 4 | 4
| 9 | 4 | 3.1092 | 4 | 4 | 4 | 3.7 | 9 | 4 | 3.1096 | 4 | 4 | 4 | 3.7
| 10 | 4 | 3.1411 | 4 | 4 | 4 | 3.55 | 10 | 4 | 3.1415 | 4 | 4 | 4 | 3.55
| 11 | 4 | 3.234 | 4 | 4 | 4 | 3.5 | 11 | 4 | 3.2358 | 4 | 4 | 4 | 3.5
| 12 | 4 | 3.5 | 4 | 4 | 4 | 3.55 | 12 | 4 | 3.5024 | 4 | 4 | 4 | 3.55
| 13 | 4 | 4 | 4 | 4 | 4 | 3.85 | 13 | 4 | 4 | 4 | 4 | 4 | 3.85
| 14 | 4 | 3.3342 | 4 | 4 | 4 | 3.2 | 14 | 4 | 3.7317 | 4 | 4 | 4 | 3.6
| 15 | 4 | 3.9137 | 4 | 4 | 4 | 3.8 | 15 | 4 | 4 | 4 | 4 | 4 | 4
| 16 | 4 | 2.9494 | 4 | 4 | 4 | 3.2 | 16 | 4 | 3.4558 | 4 | 4 | 4 | 3.7
| 17 | 4 | 3.0531 | 4 | 4 | 4 | 3.45 | 17 | 4 | 3.6547 | 4 | 4 | 4 | 4
| 18 | 4 | 3.0778 | 4 | 4 | 4 | 3.65 | 18 | 4 | 3.7672 | 4 | 4 | 4 | 4
| 19 | 4 | 2.9865 | 4 | 4 | 4 | 3.8 | 19 | 4 | 3.7407 | 4 | 4 | 4 | 4
| 20 | 4 | 2.7357 | 4 | 4 | 4 | 3.75 | 20 | 4 | 3.501 | 4 | 4 | 4 | 4
| 21 | 4 | 2.2881 | 4 | 4 | 4 | 3.45 | 21 | 4 | 2.9795 | 4 | 4 | 4 | 4
| 22 | 4 | 1.703 | 4 | 4 | 4 | 3 | 22 | 4 | 2.2473 | 4 | 4 | 4 | 3.9
| 23 | 4 | 1.4494 | 4 | 4 | 4 | 2.9 | 23 | 4 | 1.9249 | 4 | 4 | 4 | 3.8
| 24 | 4 | 1.6393 | 4 | 4 | 4 | 3.45 | 24 | 4 | 2.1799 | 4 | 4 | 4 | 4
| 25 | 4 | 1.9191 | 4 | 4 | 4 | 4 | 25 | 4 | 2.5536 | 4 | 4 | 4 | 4
| 26 | 4 | 2.4353 | 4 | 4 | 4 | 4 | 26 | 4 | 3.2803 | 4 | 4 | 4 | 4
| 27 | 4 | 3.6941 | 4 | 4 | 4 | 4 | 27 | 4 | 4 | 4 | 4 | 4 | 4
| 28 | 4 | 4 | 4 | 4 | 4 | 4 | 28 | 4 | 4 | 4 | 4 | 4 | 4
| 29 | 4 | 4 | 4 | 4 | 4 | 4 | 29 | 4 | 4 | 4 | 4 | 4 | 4
| 30 | 4 | 4 | 4 | 4 | 4 | 4 | 30 | 4 | 4 | 4 | 4 | 4 | 4
| 31 | 4 | 4 | 4 | 4 | 4 | 4 | 31 | 4 | 4 | 4 | 4 | 4 | 4
| 32 | 4 | 4 | 4 | 2.7649 | 4 | 4 | 32 | 4 | 4 | 4 | 3.5014 | 4 | 4
| 33 | 4 | 4 | 4 | 1.8562 | 3.05 | 4 | 33 | 4 | 4 | 4 | 2.4341 | 3.85 | 4
| 34 | 4 | 4 | 4 | 1.6684 | 2.7 | 4 | 34 | 4 | 4 | 4 | 2.2075 | 3.4 | 4
| 35 | 4 | 4 | 4 | 1.8207 | 2.6 | 4 | 35 | 4 | 4 | 4 | 2.3728 | 3.25 | 4
| 36 | 4 | 4 | 4 | 2.0539 | 2.45 | 4 | 36 | 4 | 4 | 4 | 2.6437 | 4 | 4
| 37 | 4 | 4 | 4 | 2.3403 | 2.25 | 4 | 37 | 4 | 4 | 4 | 2.9844 | 4 | 4
| 38 | 4 | 4 | 4 | 2.6633 | 2.45 | 4 | 38 | 4 | 4 | 4 | 3.3738 | 4 | 4
| 39 | 4 | 4 | 4 | 3.0128 | 2.55 | 4 | 39 | 4 | 4 | 4 | 3.7986 | 4 | 4
| 40 | 4 | 4 | 4 | 3.3808 | 4 | 4 | 40 | 4 | 4 | 4 | 4 | 4 | 4
| 41 | 4 | 4 | 4 | 1.1532 | 0.8 | 4 | 41 | 4 | 4 | 4 | 1.4202 | 0.95 | 4
| 42 | 4 | 4 | 4 | 1.014 | 0.7 | 4 | 42 | 4 | 4 | 4 | 1.2637 | 0.85 | 4
| 43 | 4 | 4 | 4 | 4 | 4 | 4 | 43 | 4 | 4 | 4 | 4 | 4 | 4
| 44 | 4 | 4 | 4 | 4 | 4 | 4 | 44 | 4 | 4 | 4 | 4 | 4 | 4
| 45 | 4 | 4 | 4 | 4 | 4 | 4 | 45 | 4 | 4 | 4 | 4 | 4 | 4
| 46 | 4 | 4 | 4 | 4 | 4 | 4 | 46 | 4 | 4 | 4 | 4 | 4 | 4
| 47 | 4 | 4 | 4 | 4 | 4 | 4 | 47 | 4 | 4 | 4 | 4 | 4 | 4
| 48 | 4 | 4 | 4 | 4 | 4 | 4 | 48 | 4 | 4 | 4 | 4 | 4 | 4
| 49 | 4 | 4 | 4 | 4 | 4 | 4 | 49 | 4 | 4 | 4 | 4 | 4 | 4
| 50 | 4 | 4 | 4 | 4 | 4 | 4 | 50 | 4 | 4 | 4 | 4 | 4 | 4
| 51 | 4 | 4 | 4 | 4 | 4 | 4 | 51 | 4 | 4 | 4 | 4 | 4 | 4
| 52 | 4 | 4 | 4 | 4 | 4 | 4 | 52 | 4 | 4 | 4 | 4 | 4 | 4
| 53 | 4 | 4 | 4 | 4 | 4 | 4 | 53 | 4 | 4 | 4 | 4 | 4 | 4
| 54 | 4 | 4 | 4 | 4 | 4 | 4 | 54 | 4 | 4 | 4 | 4 | 4 | 4
| 55 | 4 | 4 | 4 | 4 | 4 | 4 | 55 | 4 | 4 | 4 | 4 | 4 | 4

## long capacity (hidden)
nodes | MPT_Internal | moment resistance |  | shear resistance
|  | max | min | Atot | Vcw | d = 0.8*depth
99 | 0 | 6965.5356 | -11078.5586 |  | 562.1713 | 9.6
100 | -27400.7409 | 89255.0747 | -24433.8155 |  | 781.1671 | 9.6
100 | -27400.7409 | 89255.0747 | -24433.8155 |  | 781.1555 | 9.6
101 | -27400.7409 | 89255.0747 | -24433.8155 | 1.0533 | 781.4408 | 9.6
101 | -27400.7409 | 89255.0747 | -24433.8155 | 1.0533 | 781.4408 | 9.6
102 | -27400.7409 | 89255.0747 | -24433.8155 | 1.0533 | 785.6214 | 9.6
102 | -27400.7409 | 89255.0747 | -24433.8155 | 1.0533 | 785.6214 | 9.6
103 | -37966.7735 | 115725.7786 | -24433.8155 | 1.0533 | 828.1228 | 9.6
103 | -37966.7735 | 115725.7786 | -24433.8155 | 0.8 | 828.1228 | 9.6
104 | -37966.7735 | 115725.7786 | -24433.8155 | 0.8 | 826.9652 | 9.6
104 | -37966.7735 | 115725.7786 | -24433.8155 | 0.8 | 826.9652 | 9.6
105 | -31091.0025 | 115725.7786 | -45801.9285 | 0.8 | 880.6273 | 9.6
105 | -31091.0025 | 115725.7786 | -45801.9285 | 0.8 | 880.6738 | 9.6
106 | -29037.8185 | 117721.5536 | -54683.9768 | 0.8 | 911.5685 | 9.7583
106 | -29037.8185 | 117721.5536 | -54683.9768 | 0.8 | 911.6645 | 9.7583
107 | -11742.7418 | 94184.1967 | -78952.9543 | 0.8 | 954.793 | 10.1083
107 | -11742.7418 | 94184.1967 | -78952.9543 | 1.0533 | 954.9002 | 10.1083
108 | 7036.3928 | 69485.4238 | -106191.871 | 1.0533 | 1007.5781 | 10.6083
108 | 7036.3928 | 69485.4238 | -106191.871 | 1.0533 | 1008.1163 | 10.6083
109 | 31899.4886 | 42284.183 | -148801.7971 | 1.0533 | 1107.7245 | 11.25
109 | 31899.4886 | 42284.183 | -148801.7971 | 1.0533 | 1108.1243 | 11.25
110 | 63906.2412 | 11627.9196 | -265769.0482 | 1.0533 | 1213.1159 | 12.0083
110 | 63906.2412 | 11627.9196 | -265769.0482 | 1.0533 | 1213.7638 | 12.0083
111 | 86678.5915 | 12486.3871 | -340008.5897 | 1.0533 | 1377.262 | 12.8917
111 | 86678.5915 | 12486.3871 | -340008.5897 | 1.0533 | 1377.801 | 12.8917
112 | 117304.1735 | 13442.0396 | -429156.9006 | 1.0533 | 1553.7809 | 13.875
112 | 117304.1735 | 13442.0396 | -429156.9006 | 1.0533 | 1554.5958 | 13.875
113 | 154353.8225 | 14494.8771 | -533376.3848 | 1.0533 | 1750.7632 | 14.9583
113 | 154353.8225 | 14494.8771 | -533376.3848 | 1.0533 | 1751.4063 | 14.9583
114 | 204353.5631 | 15652.9984 | -662183.5665 | 1.0533 | 1959.2642 | 16.15
114 | 204353.5631 | 15652.9984 | -662183.5665 | 1.0533 | 1959.7073 | 16.15
115 | 260142.7105 | 16900.2059 | -803183.5898 | 1.0533 | 2174.9704 | 17.4333
115 | 260142.7105 | 16900.2059 | -803183.5898 | 1.0533 | 2175.5895 | 17.4333
116 | 328382.518 | 18244.5984 | -964377.2056 | 1.0533 | 2418.0689 | 18.8167
116 | 328382.518 | 18244.5984 | -964377.2056 | 1.0533 | 2418.5116 | 18.8167
117 | 376963.2166 | 18686.9147 | -1083224.1269 | 1.0533 | 2583.0711 | 19.2718
117 | 376963.2166 | 18686.9147 | -1083224.1269 | 1.0533 | 2581.0414 | 19.2718
118 | 397874.9547 | 19394.6209 | -1127203.244 | 1.0533 | 2630.9312 | 20
118 | 397874.9547 | 19394.6209 | -1127203.244 |  | 2618.3128 | 20
119 | 397874.9547 | 19394.6209 | -1127203.244 |  | 2745.6424 | 20
119 | 397874.9547 | 19394.6209 | -1127203.244 |  | 2733.659 | 20
120 | 397874.9547 | 19394.6209 | -1127203.244 |  | 2733.017 | 20
120 | 397874.9547 | 19394.6209 | -1127203.244 |  | 2733.017 | 20
200 | 397874.9547 | 19394.6209 | -1127203.244 |  | 2736.3364 | 20
200 | 397874.9547 | 19394.6209 | -1127203.244 |  | 2736.3364 | 20
201 | 397874.9547 | 19394.6209 | -1127203.244 |  | 2740.6146 | 20
201 | 397874.9547 | 19394.6209 | -1127203.244 |  | 2740.6146 | 20
202 | 397874.9547 | 19394.6209 | -1127203.244 |  | 2739.7791 | 20
202 | 397874.9547 | 19394.6209 | -1127203.244 |  | 2736.8853 | 20
203 | 389942.2932 | 19115.5255 | -1109802.6936 |  | 2650.2843 | 19.7128
203 | 389942.2932 | 19115.5255 | -1109802.6936 | 1.0533 | 2662.7268 | 19.7128
204 | 366290.8184 | 18941.0909 | -1051633.7343 | 1.0533 | 2585.3267 | 19.5333
204 | 366290.8184 | 18941.0909 | -1051633.7343 | 1.0533 | 2587.6497 | 19.5333
205 | 292966.8338 | 17564.3034 | -881465.2399 | 1.0533 | 2333.0904 | 18.1167
205 | 292966.8338 | 17564.3034 | -881465.2399 | 1.0533 | 2331.9052 | 18.1167
206 | 230841.9919 | 16268.5034 | -730574.1154 | 1.0533 | 2113.6395 | 16.7833
206 | 230841.9919 | 16268.5034 | -730574.1154 | 1.0533 | 2113.2194 | 16.7833
207 | 190258.8001 | 15061.7896 | -628713.9847 | 1.0533 | 1898.0673 | 15.5417
207 | 190258.8001 | 15061.7896 | -628713.9847 | 1.0533 | 1897.6197 | 15.5417
208 | 144628.5604 | 13960.3596 | -507450.9706 | 1.0533 | 1692.401 | 14.4083
208 | 144628.5604 | 13960.3596 | -507450.9706 | 1.0533 | 1691.5668 | 14.4083
209 | 94927.8281 | 45343.2638 | -406756.7915 | 1.0533 | 1509.628 | 13.3667
209 | 94927.8281 | 45343.2638 | -406756.7915 | 1.0533 | 1509.1387 | 13.3667
210 | 54133.8419 | 72343.4126 | -323226.4577 | 1.0533 | 1384.8312 | 12.4333
210 | 54133.8419 | 72343.4126 | -323226.4577 | 1.0533 | 1384.0472 | 12.4333
211 | 20896.5554 | 95540.2401 | -189693.6262 | 1.0533 | 1278.404 | 11.6167
211 | 20896.5554 | 95540.2401 | -189693.6262 | 1.0533 | 1277.7106 | 11.6167
212 | -6200.88 | 115812.8345 | -144014.3966 | 1.0533 | 1171.4932 | 10.9167
212 | -6200.88 | 115812.8345 | -144014.3966 | 1.0533 | 1171.0254 | 10.9167
213 | -31238.4977 | 134153.0359 | -92155.7006 | 1.0533 | 1091.3228 | 10.3417
213 | -31238.4977 | 134153.0359 | -92155.7006 | 1.0533 | 1091.0257 | 10.3417
214 | -47852.6882 | 151770.0897 | -66468.2747 | 1.0533 | 1039.7792 | 9.9083
214 | -47852.6882 | 151770.0897 | -66468.2747 | 0.8 | 1039.6907 | 9.9083
215 | -61423.2731 | 170349.9136 | -51383.0135 | 0.8 | 1009.0983 | 9.65
215 | -61423.2731 | 170349.9136 | -51383.0135 | 0.8 | 1008.9879 | 9.65
216 | -67945.9286 | 169422.2331 | -29801.5818 | 0.8 | 1019.3363 | 9.6
216 | -67945.9286 | 169422.2331 | -29801.5818 | 0.8 | 1019.3261 | 9.6
217 | -71383.8141 | 169422.2331 | -19048.8906 | 0.8 | 965.9057 | 9.6
217 | -71383.8141 | 169422.2331 | -19048.8906 | 0.8 | 965.9057 | 9.6
218 | -71383.8141 | 169422.2331 | -19048.8906 | 0.8 | 957.287 | 9.6
218 | -71383.8141 | 169422.2331 | -19048.8906 | 0.8 | 957.287 | 9.6
219 | -64508.0431 | 169422.2331 | -40485.6383 | 0.8 | 1021.2529 | 9.6
219 | -64508.0431 | 169422.2331 | -40485.6383 | 0.8 | 1021.3142 | 9.6
220 | -61309.9691 | 172359.8881 | -54683.9768 | 0.8 | 1021.8928 | 9.7583
220 | -61309.9691 | 172359.8881 | -54683.9768 | 1.0533 | 1021.9975 | 9.7583
221 | -56455.7201 | 178853.6517 | -78952.9543 | 1.0533 | 1065.0947 | 10.1083
221 | -56455.7201 | 178853.6517 | -78952.9543 | 1.0533 | 1065.213 | 10.1083
222 | -40077.4638 | 162999.4409 | -106191.871 | 1.0533 | 1122.146 | 10.6083
222 | -40077.4638 | 162999.4409 | -106191.871 | 1.0533 | 1122.7564 | 10.6083
223 | -17658.4053 | 146443.0132 | -148801.7971 | 1.0533 | 1225.4572 | 11.25
223 | -17658.4053 | 146443.0132 | -148801.7971 | 1.0533 | 1225.8927 | 11.25
224 | 11692.5628 | 127841.4404 | -199326.7862 | 1.0533 | 1337.5266 | 12.0083
224 | 11692.5628 | 127841.4404 | -199326.7862 | 1.0533 | 1338.2361 | 12.0083
225 | 45557.9218 | 106386.5251 | -255006.4423 | 1.0533 | 1457.4199 | 12.8917
225 | 45557.9218 | 106386.5251 | -255006.4423 | 1.0533 | 1458.0046 | 12.8917
226 | 88495.0261 | 80986.5072 | -321867.6754 | 1.0533 | 1588.8214 | 13.875
226 | 88495.0261 | 80986.5072 | -321867.6754 | 1.0533 | 1589.7035 | 13.875
227 | 139263.0777 | 50887.8825 | -533376.3848 | 1.0533 | 1786.4268 | 14.9583
227 | 139263.0777 | 50887.8825 | -533376.3848 | 1.0533 | 1787.1177 | 14.9583
228 | 204353.5631 | 15652.9984 | -662183.5665 | 1.0533 | 1996.0507 | 16.15
228 | 204353.5631 | 15652.9984 | -662183.5665 | 1.0533 | 1996.5235 | 16.15
229 | 260142.7105 | 16900.2059 | -803183.5898 | 1.0533 | 2213.5075 | 17.4333
229 | 260142.7105 | 16900.2059 | -803183.5898 | 1.0533 | 2214.1635 | 17.4333
230 | 328382.518 | 18244.5984 | -964377.2056 | 1.0533 | 2452.1898 | 18.8167
230 | 328382.518 | 18244.5984 | -964377.2056 | 1.0533 | 2452.6579 | 18.8167
231 | 376963.2166 | 18686.9147 | -1083224.1269 | 1.0533 | 2610.7273 | 19.2718
231 | 376963.2166 | 18686.9147 | -1083224.1269 | 1.0533 | 2608.5802 | 19.2718
232 | 397874.9547 | 19394.6209 | -1127203.244 | 1.0533 | 2659.6936 | 20
232 | 397874.9547 | 19394.6209 | -1127203.244 |  | 2647.0488 | 20
233 | 397874.9547 | 19394.6209 | -1127203.244 |  | 2767.3457 | 20
233 | 397874.9547 | 19394.6209 | -1127203.244 |  | 2760.3928 | 20
234 | 397874.9547 | 19394.6209 | -1127203.244 |  | 2760.0827 | 20
234 | 397874.9547 | 19394.6209 | -1127203.244 |  | 2760.0827 | 20
300 | 397874.9547 | 19394.6209 | -1127203.244 |  | 2758.1889 | 20
300 | 397874.9547 | 19394.6209 | -1127203.244 |  | 2758.1889 | 20
301 | 397874.9547 | 19394.6209 | -1127203.244 |  | 2757.4513 | 20
301 | 397874.9547 | 19394.6209 | -1127203.244 |  | 2757.4513 | 20
302 | 397874.9547 | 19394.6209 | -1127203.244 |  | 2756.0614 | 20
302 | 397874.9547 | 19394.6209 | -1127203.244 |  | 2758.5462 | 20
303 | 389942.2932 | 19115.5255 | -1109802.6936 |  | 2614.9276 | 19.7128
303 | 389942.2932 | 19115.5255 | -1109802.6936 | 1.0533 | 2627.4307 | 19.7128
304 | 366290.8184 | 18941.0909 | -1051633.7343 | 1.0533 | 2564.6973 | 19.5333
304 | 366290.8184 | 18941.0909 | -1051633.7343 | 1.0533 | 2567.0425 | 19.5333
305 | 292966.8338 | 17564.3034 | -881465.2399 | 1.0533 | 2318.0417 | 18.1167
305 | 292966.8338 | 17564.3034 | -881465.2399 | 1.0533 | 2316.8465 | 18.1167
306 | 230841.9919 | 16268.5034 | -730574.1154 | 1.0533 | 2098.0426 | 16.7833
306 | 230841.9919 | 16268.5034 | -730574.1154 | 1.0533 | 2097.619 | 16.7833
307 | 190258.8001 | 15061.7896 | -628713.9847 | 1.0533 | 1882.3644 | 15.5417
307 | 190258.8001 | 15061.7896 | -628713.9847 | 1.0533 | 1881.9129 | 15.5417
308 | 144628.5604 | 13960.3596 | -507450.9706 | 1.0533 | 1676.6871 | 14.4083
308 | 144628.5604 | 13960.3596 | -507450.9706 | 1.0533 | 1675.8459 | 14.4083
309 | 94927.8281 | 45343.2638 | -406756.7915 | 1.0533 | 1494.0513 | 13.3667
309 | 94927.8281 | 45343.2638 | -406756.7915 | 1.0533 | 1493.5581 | 13.3667
310 | 54133.8419 | 72343.4126 | -323226.4577 | 1.0533 | 1367.2733 | 12.4333
310 | 54133.8419 | 72343.4126 | -323226.4577 | 1.0533 | 1366.4836 | 12.4333
311 | 20896.5554 | 95540.2401 | -189693.6262 | 1.0533 | 1259.6361 | 11.6167
311 | 20896.5554 | 95540.2401 | -189693.6262 | 1.0533 | 1258.9388 | 11.6167
312 | -6200.88 | 115812.8345 | -144014.3966 | 1.0533 | 1152.508 | 10.9167
312 | -6200.88 | 115812.8345 | -144014.3966 | 1.0533 | 1152.038 | 10.9167
313 | -31238.4977 | 134153.0359 | -92155.7006 | 1.0533 | 1072.6565 | 10.3417
313 | -31238.4977 | 134153.0359 | -92155.7006 | 1.0533 | 1072.3578 | 10.3417
314 | -47852.6882 | 151770.0897 | -66468.2747 | 1.0533 | 1021.2936 | 9.9083
314 | -47852.6882 | 151770.0897 | -66468.2747 | 0.8 | 1021.2037 | 9.9083
315 | -61423.2731 | 170349.9136 | -51383.0135 | 0.8 | 989.6135 | 9.65
315 | -61423.2731 | 170349.9136 | -51383.0135 | 0.8 | 989.5032 | 9.65
316 | -67945.9286 | 169422.2331 | -29801.5818 | 0.8 | 996.2611 | 9.6
316 | -67945.9286 | 169422.2331 | -29801.5818 | 0.8 | 996.2511 | 9.6
317 | -71383.8141 | 169422.2331 | -19048.8906 | 0.8 | 954.6034 | 9.6
317 | -71383.8141 | 169422.2331 | -19048.8906 | 0.8 | 954.6034 | 9.6
318 | -71383.8141 | 169422.2331 | -19048.8906 | 0.8 | 963.5939 | 9.6
318 | -71383.8141 | 169422.2331 | -19048.8906 | 0.8 | 963.5939 | 9.6
319 | -64508.0431 | 169422.2331 | -40485.6383 | 0.8 | 1032.8459 | 9.6
319 | -64508.0431 | 169422.2331 | -40485.6383 | 0.8 | 1032.9078 | 9.6
320 | -61309.9691 | 172359.8881 | -54683.9768 | 0.8 | 1031.3739 | 9.7583
320 | -61309.9691 | 172359.8881 | -54683.9768 | 1.0533 | 1031.4778 | 9.7583
321 | -56455.7201 | 178853.6517 | -78952.9543 | 1.0533 | 1073.2382 | 10.1083
321 | -56455.7201 | 178853.6517 | -78952.9543 | 1.0533 | 1073.3557 | 10.1083
322 | -40077.4638 | 162999.4409 | -106191.871 | 1.0533 | 1129.5981 | 10.6083
322 | -40077.4638 | 162999.4409 | -106191.871 | 1.0533 | 1130.2096 | 10.6083
323 | -17658.4053 | 146443.0132 | -148801.7971 | 1.0533 | 1232.2674 | 11.25
323 | -17658.4053 | 146443.0132 | -148801.7971 | 1.0533 | 1232.7028 | 11.25
324 | 11692.5628 | 127841.4404 | -199326.7862 | 1.0533 | 1343.4668 | 12.0083
324 | 11692.5628 | 127841.4404 | -199326.7862 | 1.0533 | 1344.1764 | 12.0083
325 | 45557.9218 | 106386.5251 | -255006.4423 | 1.0533 | 1462.0839 | 12.8917
325 | 45557.9218 | 106386.5251 | -255006.4423 | 1.0533 | 1462.6684 | 12.8917
326 | 88495.0261 | 80986.5072 | -321867.6754 | 1.0533 | 1592.1015 | 13.875
326 | 88495.0261 | 80986.5072 | -429156.9006 | 1.0533 | 1592.9834 | 13.875
327 | 139263.0777 | 50887.8825 | -533376.3848 | 1.0533 | 1789.831 | 14.9583
327 | 139263.0777 | 50887.8825 | -533376.3848 | 1.0533 | 1790.5216 | 14.9583
328 | 204353.5631 | 15652.9984 | -662183.5665 | 1.0533 | 1999.5509 | 16.15
328 | 204353.5631 | 15652.9984 | -662183.5665 | 1.0533 | 2000.0233 | 16.15
329 | 260142.7105 | 16900.2059 | -803183.5898 | 1.0533 | 2216.6712 | 17.4333
329 | 260142.7105 | 16900.2059 | -803183.5898 | 1.0533 | 2217.3269 | 17.4333
330 | 328382.518 | 18244.5984 | -964377.2056 | 1.0533 | 2462.1505 | 18.8167
330 | 328382.518 | 18244.5984 | -964377.2056 | 1.0533 | 2462.6165 | 18.8167
331 | 376963.2166 | 18686.9147 | -1083224.1269 | 1.0533 | 2627.3677 | 19.2718
331 | 376963.2166 | 18686.9147 | -1083224.1269 | 1.0533 | 2625.2361 | 19.2718
332 | 397874.9547 | 19394.6209 | -1127203.244 | 1.0533 | 2676.087 | 20
332 | 397874.9547 | 19394.6209 | -1127203.244 |  | 2663.4629 | 20
333 | 397874.9547 | 19394.6209 | -1127203.244 |  | 2788.8031 | 20
333 | 397874.9547 | 19394.6209 | -1127203.244 |  | 2786.0647 | 20
334 | 397874.9547 | 19394.6209 | -1127203.244 |  | 2787.2875 | 20
334 | 397874.9547 | 19394.6209 | -1127203.244 |  | 2787.2875 | 20
400 | 397874.9547 | 19394.6209 | -1127203.244 |  | 2787.599 | 20
400 | 397874.9547 | 19394.6209 | -1127203.244 |  | 2787.599 | 20
401 | 397874.9547 | 19394.6209 | -1127203.244 |  | 2788.9473 | 20
401 | 397874.9547 | 19394.6209 | -1127203.244 |  | 2788.9473 | 20
402 | 397874.9547 | 19394.6209 | -1127203.244 |  | 2789.2679 | 20
402 | 397874.9547 | 19394.6209 | -1127203.244 |  | 2795.966 | 20
403 | 389942.2932 | 19115.5255 | -1109802.6936 |  | 2649.1558 | 19.7128
403 | 389942.2932 | 19115.5255 | -1109802.6936 | 1.0533 | 2661.7824 | 19.7128
404 | 366290.8184 | 18941.0909 | -1051633.7343 | 1.0533 | 2591.5777 | 19.5333
404 | 366290.8184 | 18941.0909 | -1051633.7343 | 1.0533 | 2593.9427 | 19.5333
405 | 292966.8338 | 17564.3034 | -881465.2399 | 1.0533 | 2337.756 | 18.1167
405 | 292966.8338 | 17564.3034 | -881465.2399 | 1.0533 | 2336.545 | 18.1167
406 | 230841.9919 | 16268.5034 | -730574.1154 | 1.0533 | 2117.4339 | 16.7833
406 | 230841.9919 | 16268.5034 | -730574.1154 | 1.0533 | 2117.0039 | 16.7833
407 | 190258.8001 | 15061.7896 | -628713.9847 | 1.0533 | 1900.8402 | 15.5417
407 | 190258.8001 | 15061.7896 | -628713.9847 | 1.0533 | 1900.3809 | 15.5417
408 | 144628.5604 | 13960.3596 | -507450.9706 | 1.0533 | 1694.0713 | 14.4083
408 | 144628.5604 | 13960.3596 | -507450.9706 | 1.0533 | 1693.213 | 14.4083
409 | 94927.8281 | 45343.2638 | -406756.7915 | 1.0533 | 1510.2023 | 13.3667
409 | 94927.8281 | 45343.2638 | -406756.7915 | 1.0533 | 1509.6973 | 13.3667
410 | 54133.8419 | 72343.4126 | -323226.4577 | 1.0533 | 1382.1153 | 12.4333
410 | 54133.8419 | 72343.4126 | -323226.4577 | 1.0533 | 1381.3033 | 12.4333
411 | 20896.5554 | 95540.2401 | -189693.6262 | 1.0533 | 1272.7215 | 11.6167
411 | 20896.5554 | 95540.2401 | -189693.6262 | 1.0533 | 1272.0003 | 11.6167
412 | -6200.88 | 115812.8345 | -144014.3966 | 1.0533 | 1163.6455 | 10.9167
412 | -6200.88 | 115812.8345 | -144014.3966 | 1.0533 | 1163.1553 | 10.9167
413 | -31238.4977 | 134153.0359 | -92155.7006 | 1.0533 | 1082.4134 | 10.3417
413 | -31238.4977 | 134153.0359 | -92155.7006 | 1.0533 | 1082.0975 | 10.3417
414 | -47852.6882 | 151770.0897 | -66468.2747 | 1.0533 | 1030.7688 | 9.9083
414 | -47852.6882 | 151770.0897 | -66468.2747 | 0.8 | 1030.6698 | 9.9083
415 | -61423.2731 | 170349.9136 | -51383.0135 | 0.8 | 1000.1532 | 9.65
415 | -61423.2731 | 170349.9136 | -51383.0135 | 0.8 | 1000.0274 | 9.65
416 | -67945.9286 | 169422.2331 | -29801.5818 | 0.8 | 1011.0186 | 9.6
416 | -67945.9286 | 169422.2331 | -29801.5818 | 0.8 | 1011.0054 | 9.6
417 | -71383.8141 | 169422.2331 | -19048.8906 | 0.8 | 961.1434 | 9.6
417 | -71383.8141 | 169422.2331 | -19048.8906 | 0.8 | 961.1434 | 9.6
418 | -71383.8141 | 169422.2331 | -19048.8906 | 0.8 | 962.5335 | 9.6
418 | -71383.8141 | 169422.2331 | -19048.8906 | 0.8 | 962.5335 | 9.6
419 | -64508.0431 | 169422.2331 | -40485.6383 | 0.8 | 1036.4267 | 9.6
419 | -64508.0431 | 169422.2331 | -40485.6383 | 0.8 | 1036.4773 | 9.6
420 | -61309.9691 | 172359.8881 | -54683.9768 | 0.8 | 1035.946 | 9.7583
420 | -61309.9691 | 172359.8881 | -54683.9768 | 1.0533 | 1036.0366 | 9.7583
421 | -56455.7201 | 178853.6517 | -78952.9543 | 1.0533 | 1078.6205 | 10.1083
421 | -56455.7201 | 178853.6517 | -78952.9543 | 1.0533 | 1078.7274 | 10.1083
422 | -40077.4638 | 162999.4409 | -106191.871 | 1.0533 | 1135.0312 | 10.6083
422 | -40077.4638 | 162999.4409 | -106191.871 | 1.0533 | 1135.6111 | 10.6083
423 | -17658.4053 | 146443.0132 | -148801.7971 | 1.0533 | 1236.6144 | 11.25
423 | -17658.4053 | 146443.0132 | -148801.7971 | 1.0533 | 1237.0298 | 11.25
424 | 11692.5628 | 127841.4404 | -199326.7862 | 1.0533 | 1345.9683 | 12.0083
424 | 11692.5628 | 127841.4404 | -199326.7862 | 1.0533 | 1346.6505 | 12.0083
425 | 45557.9218 | 106386.5251 | -255006.4423 | 1.0533 | 1462.3283 | 12.8917
425 | 45557.9218 | 106386.5251 | -255006.4423 | 1.0533 | 1462.8927 | 12.8917
426 | 88495.0261 | 80986.5072 | -321867.6754 | 1.0533 | 1589.9153 | 13.875
426 | 88495.0261 | 80986.5072 | -321867.6754 | 1.0533 | 1590.7699 | 13.875
427 | 139263.0777 | 50887.8825 | -533376.3848 | 1.0533 | 1786.3927 | 14.9583
427 | 139263.0777 | 50887.8825 | -533376.3848 | 1.0533 | 1787.0637 | 14.9583
428 | 204353.5631 | 15652.9984 | -662183.5665 | 1.0533 | 1994.867 | 16.15
428 | 204353.5631 | 15652.9984 | -662183.5665 | 1.0533 | 1995.3274 | 16.15
429 | 260142.7105 | 16900.2059 | -803183.5898 | 1.0533 | 2210.9237 | 17.4333
429 | 260142.7105 | 16900.2059 | -803183.5898 | 1.0533 | 2211.5643 | 17.4333
430 | 328382.518 | 18244.5984 | -964377.2056 | 1.0533 | 2455.342 | 18.8167
430 | 328382.518 | 18244.5984 | -964377.2056 | 1.0533 | 2455.7982 | 18.8167
431 | 376963.2166 | 18686.9147 | -1083224.1269 | 1.0533 | 2619.6881 | 19.2718
431 | 376963.2166 | 18686.9147 | -1083224.1269 | 1.0533 | 2617.5976 | 19.2718
432 | 397874.9547 | 19394.6209 | -1127203.244 | 1.0533 | 2668.3123 | 20
432 | 397874.9547 | 19394.6209 | -1127203.244 |  | 2655.8696 | 20
433 | 397874.9547 | 19394.6209 | -1127203.244 |  | 2781.2933 | 20
433 | 397874.9547 | 19394.6209 | -1127203.244 |  | 2784.3284 | 20
434 | 397874.9547 | 19394.6209 | -1127203.244 |  | 2787.1671 | 20
434 | 397874.9547 | 19394.6209 | -1127203.244 |  | 2787.1671 | 20
500 | 397874.9547 | 19394.6209 | -1127203.244 |  | 2788.4168 | 20
500 | 397874.9547 | 19394.6209 | -1127203.244 |  | 2788.4168 | 20
501 | 397874.9547 | 19394.6209 | -1127203.244 |  | 2790.705 | 20
501 | 397874.9547 | 19394.6209 | -1127203.244 |  | 2790.705 | 20
502 | 397874.9547 | 19394.6209 | -1127203.244 |  | 2792.6199 | 20
502 | 397874.9547 | 19394.6209 | -1127203.244 |  | 2804.9521 | 20
503 | 389942.2932 | 19115.5255 | -1109802.6936 |  | 2660.4339 | 19.7128
503 | 389942.2932 | 19115.5255 | -1109802.6936 | 1.0533 | 2672.8345 | 19.7128
504 | 366290.8184 | 18941.0909 | -1051633.7343 | 1.0533 | 2602.822 | 19.5333
504 | 366290.8184 | 18941.0909 | -1051633.7343 | 1.0533 | 2605.118 | 19.5333
505 | 292966.8338 | 17564.3034 | -881465.2399 | 1.0533 | 2349.8137 | 18.1167
505 | 292966.8338 | 17564.3034 | -881465.2399 | 1.0533 | 2348.6443 | 18.1167
506 | 230841.9919 | 16268.5034 | -730574.1154 | 1.0533 | 2130.2918 | 16.7833
506 | 230841.9919 | 16268.5034 | -730574.1154 | 1.0533 | 2129.8771 | 16.7833
507 | 190258.8001 | 15061.7896 | -628713.9847 | 1.0533 | 1914.4276 | 15.5417
507 | 190258.8001 | 15061.7896 | -628713.9847 | 1.0533 | 1913.9859 | 15.5417
508 | 144628.5604 | 13960.3596 | -507450.9706 | 1.0533 | 1708.3436 | 14.4083
508 | 144628.5604 | 13960.3596 | -507450.9706 | 1.0533 | 1707.5199 | 14.4083
509 | 97144.0709 | 40186.7672 | -406756.7915 | 1.0533 | 1524.9332 | 13.3667
509 | 97144.0709 | 40186.7672 | -406756.7915 | 1.0533 | 1524.4498 | 13.3667
510 | 58364.764 | 62801.9195 | -323226.4577 | 1.0533 | 1389.3851 | 12.4333
510 | 58364.764 | 62801.9195 | -323226.4577 | 1.0533 | 1388.61 | 12.4333
511 | 26933.9405 | 82246.4476 | -252924.835 | 1.0533 | 1272.4169 | 11.6167
511 | 26933.9405 | 82246.4476 | -252924.835 | 1.0533 | 1271.7305 | 11.6167
512 | 1434.2958 | 99260.636 | -144014.3966 | 1.0533 | 1155.8406 | 10.9167
512 | 1434.2958 | 99260.636 | -144014.3966 | 1.0533 | 1155.3754 | 10.9167
513 | -22192.5602 | 114680.9973 | -92155.7006 | 1.0533 | 1067.0478 | 10.3417
513 | -22192.5602 | 114680.9973 | -92155.7006 | 1.0533 | 1066.7494 | 10.3417
514 | -37490.2851 | 129528.401 | -66468.2747 | 1.0533 | 1008.0159 | 9.9083
514 | -37490.2851 | 129528.401 | -66468.2747 | 0.8 | 1007.9218 | 9.9083
515 | -49678.0938 | 145227.6823 | -51383.0135 | 0.8 | 969.8526 | 9.65
515 | -49678.0938 | 145227.6823 | -51383.0135 | 0.8 | 969.74 | 9.65
516 | -56267.682 | 144438.8052 | -29801.5818 | 0.8 | 971.7867 | 9.6
516 | -56267.682 | 144438.8052 | -29801.5818 | 0.8 | 971.7767 | 9.6
517 | -59705.5675 | 144438.8052 | -19048.8906 | 0.8 | 924.6083 | 9.6
517 | -59705.5675 | 144438.8052 | -19048.8906 | 0.8 | 924.6083 | 9.6
518 | -60048.3841 | 145227.6823 | -19153.2164 | 0.8 | 932.3434 | 9.65
518 | -60048.3841 | 145227.6823 | -19153.2164 | 0.8 | 932.3428 | 9.65
519 | -57290.5695 | 146936.9161 | -30319.7572 | 0.8 | 993.0091 | 9.7583
519 | -57290.5695 | 146936.9161 | -30319.7572 | 1.0533 | 993.0035 | 9.7583
520 | -54996.8142 | 152459.0562 | -45562.4262 | 1.0533 | 1017.2592 | 10.1083
520 | -54996.8142 | 152459.0562 | -45562.4262 | 1.0533 | 1017.3003 | 10.1083
521 | -40391.4142 | 139092.1118 | -71450.7141 | 1.0533 | 1077.5029 | 10.6083
521 | -40391.4142 | 139092.1118 | -71450.7141 | 1.0533 | 1077.8863 | 10.6083
522 | -24413.774 | 125169.8357 | -99042.0592 | 1.0533 | 1153.8406 | 11.25
522 | -24413.774 | 125169.8357 | -99042.0592 | 1.0533 | 1154.1408 | 11.25
523 | -1926.3037 | 109557.5046 | -137952.9488 | 1.0533 | 1244.3987 | 12.0083
523 | -1926.3037 | 109557.5046 | -137952.9488 | 1.0533 | 1244.9374 | 12.0083
524 | 25757.647 | 91575.81 | -186082.441 | 1.0533 | 1354.5318 | 12.8917
524 | 25757.647 | 91575.81 | -186082.441 | 1.0533 | 1354.9981 | 12.8917
525 | 61200.0997 | 70301.5387 | -243669.0749 | 1.0533 | 1475.6146 | 13.875
525 | 61200.0997 | 70301.5387 | -243669.0749 | 1.0533 | 1476.3526 | 13.875
526 | 101823.7121 | 45100.161 | -309559.1264 | 1.0533 | 1609.7952 | 14.9583
526 | 101823.7121 | 45100.161 | -309559.1264 | 1.0533 | 1610.3976 | 14.9583
527 | 152532.7568 | 15652.9984 | -390240.3871 | 1.0533 | 1790.5356 | 16.15
527 | 152532.7568 | 15652.9984 | -390240.3871 | 1.0533 | 1790.9635 | 16.15
528 | 194969.41 | 16900.2059 | -638594.6246 | 1.0533 | 1979.8835 | 17.4333
528 | 194969.41 | 16900.2059 | -638594.6246 | 1.0533 | 1980.4972 | 17.4333
529 | 246974.1515 | 18244.5984 | -775720.6922 | 1.0533 | 2189.8776 | 18.8167
529 | 246974.1515 | 18244.5984 | -775720.6922 | 1.0533 | 2190.3286 | 18.8167
530 | 284276.8337 | 18686.9147 | -879442.034 | 1.0533 | 2325.3005 | 19.2718
530 | 284276.8337 | 18686.9147 | -879442.034 | 1.0533 | 2323.2258 | 19.2718
531 | 300061.8231 | 19394.6209 | -914967.9923 | 1.0533 | 2378.0245 | 20
531 | 300061.8231 | 19394.6209 | -914967.9923 |  | 2366.3652 | 20
532 | 300061.8231 | 19394.6209 | -914967.9923 |  | 2432.6257 | 20
532 | 300061.8231 | 19394.6209 | -914967.9923 |  | 2432.6287 | 20
533 | 300061.8231 | 19394.6209 | -914967.9923 |  | 2432.4769 | 20
533 | 300061.8231 | 19394.6209 | -914967.9923 |  | 2432.4769 | 20
600 | 300061.8231 | 19394.6209 | -914967.9923 |  | 2428.4203 | 20
600 | 300061.8231 | 19394.6209 | -914967.9923 |  | 2428.4203 | 20
601 | 300061.8231 | 19394.6209 | -914967.9923 |  | 2425.1354 | 20
601 | 300061.8231 | 19394.6209 | -914967.9923 |  | 2425.1354 | 20
602 | 300061.8231 | 19394.6209 | -914967.9923 |  | 2424.6054 | 20
602 | 300061.8231 | 19394.6209 | -914967.9923 |  | 2424.6084 | 20
603 | 284276.8337 | 18686.9147 | -879442.034 |  | 2242.0848 | 19.2718
603 | 284276.8337 | 18686.9147 | -879442.034 | 1.0533 | 2252.9858 | 19.2718
604 | 275886.8678 | 18941.0909 | -849898.8248 | 1.0533 | 2225.5452 | 19.5333
604 | 275886.8678 | 18941.0909 | -849898.8248 | 1.0533 | 2227.6858 | 19.5333
605 | 219977.4941 | 17564.3034 | -705335.6673 | 1.0533 | 2012.267 | 18.1167
605 | 219977.4941 | 17564.3034 | -705335.6673 | 1.0533 | 2011.2024 | 18.1167
606 | 172676.607 | 16268.5034 | -577752.9823 | 1.0533 | 1820.7969 | 16.7833
606 | 172676.607 | 16268.5034 | -577752.9823 | 1.0533 | 1820.4357 | 16.7833
607 | 132844.5748 | 11296.3422 | -464831.3136 | 1.0533 | 1634.9944 | 15.5417
607 | 132844.5748 | 11296.3422 | -464831.3136 | 1.0533 | 1634.6268 | 15.5417
608 | 99399.1716 | 10470.2697 | -365840.5691 | 1.0533 | 1458.5051 | 14.4083
608 | 99399.1716 | 10470.2697 | -365840.5691 | 1.0533 | 1457.8565 | 14.4083
609 | 72347.6564 | 9711.0119 | -213856.3903 | 1.0533 | 1290.7937 | 13.3667
609 | 72347.6564 | 9711.0119 | -213856.3903 | 1.0533 | 1290.4363 | 13.3667
610 | 39886.6862 | 42091.9691 | -161117.863 | 1.0533 | 1169.7767 | 12.4333
610 | 39886.6862 | 42091.9691 | -161117.863 | 1.0533 | 1169.2453 | 12.4333
611 | 13351.2036 | 67447.3243 | -115239.3174 | 1.0533 | 1066.148 | 11.6167
611 | 13351.2036 | 67447.3243 | -115239.3174 | 1.0533 | 1065.7246 | 11.6167
612 | -5473.7455 | 89585.417 | -84782.2207 | 1.0533 | 990.5074 | 10.9167
612 | -5473.7455 | 89585.417 | -84782.2207 | 1.0533 | 990.2696 | 10.9167
613 | -7598.4826 | 84693.9551 | -72393.7388 | 1.0533 | 884.6435 | 10.3417
613 | -7598.4826 | 84693.9551 | -72393.7388 | 1.0533 | 884.5335 | 10.3417
614 | -14351.6957 | 81007.6361 | -47358.7553 | 1.0533 | 832.5996 | 9.9083
614 | -14351.6957 | 81007.6361 | -47358.7553 | 0.8 | 832.5879 | 9.9083
615 | -20847.2872 | 78810.0228 | -24567.7981 | 0.8 | 758.7048 | 9.65
615 | -20847.2872 | 78810.0228 | -24567.7981 | 0.8 | 758.7385 | 9.65
616 | -20847.2872 | 78810.0228 | -24567.7981 | 0.8 | 759.4403 | 9.65
616 | -20847.2872 | 78810.0228 | -24567.7981 | 1.0533 | 759.4403 | 9.65
617 | -20847.2872 | 78810.0228 | -24567.7981 | 1.0533 | 757.3787 | 9.65
617 | -20847.2872 | 78810.0228 | -24567.7981 | 1.0533 | 757.3787 | 9.65
700 | -20847.2872 | 78810.0228 | -24567.7981 | 1.0533 | 757.3482 | 9.65
700 | -20847.2872 | 78810.0228 | -24567.7981 | 0 | 757.3696 | 9.65
701 | 0 | 7001.98 | -11138.3618 | 0 | 565.0993 | 9.65

## trans capacity (hidden)
f'c = | 6000
AllTenTop | 0
AllComp | 0.6
AllTenOther | 3
notes | plate | MPT (primary) | MPT (deep-Tot) | MPT (shal-Tot) | moment resistance
[5 empty] | max | min
| 1 | 0 | 0 | 0 | 24.7818 | -24.7818
| 2 | 0 | 0 | 0 | 24.7818 | -24.7818
| 3 | 0 | 0 | 0 | 24.7818 | -24.7818
| 4 | 1.0986 | 2.1971 | 1.0986 | 23.5976 | -25.9445
| 5 | 3.2957 | 4.3943 | 3.2957 | 21.14 | -28.2208
| 6 | 8.2392 | 8.2392 | 8.2392 | 20.0194 | -38.0996
| 7 | 14.8306 | 14.8306 | 14.8306 | 21.0341 | -54.468
| 8 | 21.422 | 21.422 | 21.422 | 21.1692 | -70.8152
| 9 | 28.0133 | 28.0133 | 28.0133 | 20.8221 | -87.1535
| 10 | 34.6047 | 34.6047 | 34.6047 | 24.6221 | -103.4871
| 11 | 41.1961 | 41.0822 | 41.0822 | 28.4221 | -119.8179
| 12 | 47.7875 | 56.2764 | 56.2764 | 32.2221 | -136.1469
| 13 | 54.3788 | 76.862 | 76.9844 | 36.0221 | -152.4748
| 14 | 46.6889 | 75.7087 | 75.9586 | 31.5887 | -133.4255
| 15 | 46.6889 | 74.5553 | 74.9328 | 31.5887 | -133.4255
| 16 | 43.7659 | 36.7093 | 37.5664 | 29.9036 | -126.1844
| 17 | 37.92 | 30.8934 | 31.6749 | 26.5334 | -111.7013
| 18 | 32.0741 | 25.0775 | 25.7834 | 23.1631 | -97.2165
| 19 | 26.2282 | 19.2616 | 19.892 | 19.7929 | -82.7291
| 20 | 20.3823 | 13.4457 | 14.0005 | 21.2063 | -68.2374
| 21 | 14.5363 | 7.6298 | 8.109 | 21.0076 | -53.7378
| 22 | 7.2867 | 2.5803 | 2.983 | 21.9948 | -37.8227
| 23 | 2.4921 | -0.20815 | 0.11516 | 23.2838 | -28.6156
| 24 | 0.62048 | -1.5021 | -1.2601 | 25.3386 | -26.662
| 25 | -1.2511 | -2.7961 | -2.6354 | 27.3253 | -24.6551
| 26 | -3.1228 | -4.0901 | -4.0106 | 29.2647 | -22.5708
| 27 | -4.9944 | -5.3841 | -5.3859 | 31.1699 | -20.3697
| 28 | -6.866 | -5.7962 | -5.8798 | 33.0501 | -17.9842
| 29 | -4.9224 | -4.4692 | -4.6353 | 31.0972 | -20.4572
| 30 | -2.9788 | -2.2846 | -2.5338 | 29.1168 | -22.7346
| 31 | -1.0352 | -0.10005 | -0.43232 | 27.0988 | -24.8901
| 32 | 0.90843 | 2.0845 | 1.6692 | 25.0275 | -26.9656
| 33 | 2.852 | 4.2691 | 3.7707 | 22.8783 | -28.9865
| 34 | 7.7186 | 7.1582 | 6.5816 | 21.4323 | -38.254
| 35 | 14.5363 | 12.8838 | 12.2602 | 21.0076 | -53.7378
| 36 | 20.3823 | 18.6093 | 17.9388 | 21.2063 | -68.2374
| 37 | 26.2282 | 24.3348 | 23.6174 | 19.7929 | -82.7291
| 38 | 32.0741 | 30.0603 | 29.2961 | 23.1631 | -97.2165
| 39 | 37.92 | 35.7858 | 34.9747 | 26.5334 | -111.7013
| 40 | 43.7659 | 41.5113 | 40.6533 | 29.9036 | -126.1844
| 41 | 46.6889 | 75.0962 | 74.8363 | 31.5887 | -133.4255
| 42 | 46.6889 | 76.6889 | 76.4701 | 31.5887 | -133.4255
| 43 | 54.3788 | 78.2816 | 78.1039 | 36.0221 | -152.4748
| 44 | 47.7875 | 61.2484 | 61.2484 | 32.2221 | -136.1469
| 45 | 41.1961 | 45.4158 | 45.4158 | 28.4221 | -119.8179
| 46 | 34.6047 | 34.6047 | 34.6047 | 24.6221 | -103.4871
| 47 | 28.0133 | 28.0133 | 28.0133 | 20.8221 | -87.1535
| 48 | 21.422 | 21.422 | 21.422 | 21.1692 | -70.8152
| 49 | 14.8306 | 14.8306 | 14.8306 | 21.0341 | -54.468
| 50 | 8.2392 | 7.6899 | 8.2392 | 20.0194 | -38.0996
| 51 | 3.2957 | 2.1971 | 3.2957 | 21.14 | -28.2208
| 52 | 1.0986 | 0 | 1.0986 | 23.5976 | -25.9445
| 53 | 0 | 0 | 0 | 24.7818 | -24.7818
| 54 | 0 | 0 | 0 | 24.7818 | -24.7818
| 55 | 0 | 0 | 0 | 24.7818 | -24.7818

## debug notes
this is the color code for checking | #REF!
check ok |  | light green
check not good |  | pale blue
change |  | rose
for all the deck element, the live load for unit acting as opposed side, therefore, correction has to be made at the element capacity sheet, a -'-' sign is added to the dead load only
for elements other than the deck, the sign is ok
outstanding
where is the multi lane load reduction factor

## LongShear (hidden)
Size | Nominal Area (in2) | Nominal weight (lb/ft) | Nominal diameter (in)
3 | 0.11 | 0.376 | 0.376
4 | 0.2 | 0.668 | 0.5
5 | 0.31 | 1.043 | 0.625
6 | 0.44 | 1.502 | 0.75
7 | 0.6 | 2.044 | 0.875
8 | 0.79 | 2.67 | 1
9 | 1 | 3.4 | 1.128
10 | 1.27 | 4.303 | 1.27
11 | 1.56 | 5.313 | 1.41
14 | 2.25 | 7.65 | 1.693
18 | 4 | 13.6 | 2.257
f'c = | 6000 | psi
fy = | 60 | Ksi
k =
bw = | 18 | ft
| nodes | Total Area provided | Bar Size | Bar Spacings | Req'd Area from shear | d (ft) | EOC+FWS axial | P/A (psi) | Vcw (ft)
| 99 |  |  |  |  | 9.6 | 0 | 0 | 562.1713
| 100 |  |  |  |  | 9.6 | 6516.335 | 352.038 | 781.1671
End Segment | 100 |  |  |  |  | 9.6 | 6515.99 | 352.0193 | 781.1555
| 101 | 1.0533 | 8 | 9 | 0.45548 | 9.6 | 6524.48 | 352.478 | 781.4408
End Segment | 101 | 1.0533 | 8 | 9 | 0.4221 | 9.6 | 6524.48 | 352.478 | 781.4408
| 102 | 1.0533 | 8 | 9 | 0.096864 | 9.6 | 6648.877 | 359.1984 | 785.6214
End Segment | 102 | 1.0533 | 8 | 9 | 0.044699 | 9.6 | 6648.877 | 359.1984 | 785.6214
| 103 | 1.0533 | 8 | 9 | 0 | 9.6 | 7913.529 | 427.5199 | 828.1228
Closure | 103 | 0.8 | 7 | 9 | 0 | 9.6 | 7913.529 | 427.5199 | 828.1228
| 104 | 0.8 | 7 | 9 | 0 | 9.6 | 7879.084 | 425.659 | 826.9652
P1-12D | 104 | 0.8 | 7 | 9 | 0 | 9.6 | 7879.084 | 425.659 | 826.9652
| 105 | 0.8 | 7 | 9 | 0.025721 | 9.6 | 9475.828 | 511.9214 | 880.6273
P1-11D | 105 | 0.8 | 7 | 9 | 0.022777 | 9.6 | 9477.212 | 511.9961 | 880.6738
| 106 | 0.8 | 7 | 9 | 0 | 9.7583 | 9996.636 | 537.8835 | 911.5685
P1-10D | 106 | 0.8 | 7 | 9 | 0 | 9.7583 | 9999.458 | 538.0354 | 911.6645
| 107 | 0.8 | 7 | 9 | 0.10308 | 10.1083 | 10388.25 | 553.9586 | 954.793
P1-9D | 107 | 1.0533 | 8 | 9 | 0.14126 | 10.1083 | 10391.32 | 554.1223 | 954.9002
| 108 | 1.0533 | 8 | 9 | 0.30431 | 10.6083 | 10673.579 | 562.0426 | 1007.5781
P1-8D | 108 | 1.0533 | 8 | 9 | 0.29894 | 10.6083 | 10688.446 | 562.8254 | 1008.1163
| 109 | 1.0533 | 8 | 9 | 0.39308 | 11.25 | 12044.485 | 615.8163 | 1107.7245
P1-7D | 109 | 1.0533 | 8 | 9 | 0.39937 | 11.25 | 12055.21 | 616.3646 | 1108.1243
| 110 | 1.0533 | 8 | 9 | 0.46743 | 12.0083 | 13303.011 | 655.2983 | 1213.1159
P1-6D | 110 | 1.0533 | 8 | 9 | 0.45273 | 12.0083 | 13319.912 | 656.1309 | 1213.7638
| 111 | 1.0533 | 8 | 9 | 0.48288 | 12.8917 | 15894.806 | 744.9691 | 1377.262
P1-5D | 111 | 1.0533 | 8 | 9 | 0.47592 | 12.8917 | 15908.574 | 745.6144 | 1377.801
| 112 | 1.0533 | 8 | 9 | 0.49451 | 13.875 | 18555.556 | 824.4552 | 1553.7809
P1-4D | 112 | 1.0533 | 8 | 9 | 0.46656 | 13.875 | 18575.956 | 825.3617 | 1554.5958
| 113 | 1.0533 | 8 | 9 | 0.46462 | 14.9583 | 21582.422 | 902.5178 | 1750.7632
P1-3D | 113 | 1.0533 | 8 | 9 | 0.4475 | 14.9583 | 21598.288 | 903.1813 | 1751.4063
| 114 | 1.0533 | 8 | 9 | 0.43974 | 16.15 | 24729.645 | 968.4747 | 1959.2642
P1-2D | 114 | 1.0533 | 8 | 9 | 0.43623 | 16.15 | 24740.457 | 968.8981 | 1959.7073
| 115 | 1.0533 | 8 | 9 | 0.43299 | 17.4333 | 27805.13 | 1021.6016 | 2174.9704
P1-1D | 115 | 1.0533 | 8 | 9 | 0.41698 | 17.4333 | 27820.047 | 1022.1497 | 2175.5895
| 116 | 1.0533 | 8 | 9 | 0.39873 | 18.8167 | 31327.41 | 1079.4329 | 2418.0689
| 116 | 1.0533 | 8 | 9 | 0.38813 | 18.8167 | 31337.947 | 1079.796 | 2418.5116
| 117 | 1.0533 | 8 | 9 | 0.33071 | 19.2718 | 34481.888 | 1164.7261 | 2583.0711
| 117 | 1.0533 | 8 | 9 | 0.47285 | 19.2718 | 34433.769 | 1163.1008 | 2581.0414
| 118 | 1.0533 | 8 | 9 | 0.56542 | 20 | 34366.081 | 1126.3434 | 2630.9312
| 118 |  |  |  |  | 20 | 34069.012 | 1116.607 | 2618.3128
| 119 |  |  |  |  | 20 | 37066.681 | 1214.8551 | 2745.6424
| 119 |  |  |  |  | 20 | 36784.561 | 1205.6087 | 2733.659
| 120 |  |  |  |  | 20 | 36769.446 | 1205.1133 | 2733.017
| 120 |  |  |  |  | 20 | 36769.446 | 1205.1133 | 2733.017
| 200 |  |  |  |  | 20 | 36847.593 | 1207.6746 | 2736.3364
| 200 |  |  |  |  | 20 | 36847.593 | 1207.6746 | 2736.3364
| 201 |  |  |  |  | 20 | 36948.314 | 1210.9757 | 2740.6146
| 201 |  |  |  |  | 20 | 36948.314 | 1210.9757 | 2740.6146
| 202 |  |  |  |  | 20 | 36928.644 | 1210.331 | 2739.7791
| 202 |  |  |  |  | 20 | 36860.515 | 1208.0981 | 2736.8853
| 203 |  |  |  |  | 19.7128 | 35347.51 | 1171.0678 | 2650.2843
| 203 | 1.0533 | 8 | 9 | 0.57563 | 19.7128 | 35641.519 | 1180.8084 | 2662.7268
| 204 | 1.0533 | 8 | 9 | 0.58178 | 19.5333 | 34138.426 | 1138.8133 | 2585.3267
P1-1U | 204 | 1.0533 | 8 | 9 | 0.42354 | 19.5333 | 34193.442 | 1140.6485 | 2587.6497
| 205 | 1.0533 | 8 | 9 | 0.45525 | 18.1167 | 30446.511 | 1083.6718 | 2333.0904
P1-2U | 205 | 1.0533 | 8 | 9 | 0.51091 | 18.1167 | 30418.146 | 1082.6622 | 2331.9052
| 206 | 1.0533 | 8 | 9 | 0.51688 | 16.7833 | 27377.69 | 1039.7732 | 2113.6395
P1-3U | 206 | 1.0533 | 8 | 9 | 0.51974 | 16.7833 | 27367.519 | 1039.3869 | 2113.2194
| 207 | 1.0533 | 8 | 9 | 0.53138 | 15.5417 | 24261.542 | 980.9899 | 1898.0673
P1-4U | 207 | 1.0533 | 8 | 9 | 0.53598 | 15.5417 | 24250.551 | 980.5455 | 1897.6197
| 208 | 1.0533 | 8 | 9 | 0.55198 | 14.4083 | 21101.595 | 908.9562 | 1692.401
P1-5U | 208 | 1.0533 | 8 | 9 | 0.58371 | 14.4083 | 21080.853 | 908.0627 | 1691.5668
| 209 | 1.0533 | 8 | 9 | 0.57798 | 13.3667 | 18394.616 | 839.2013 | 1509.628
P1-6U | 209 | 1.0533 | 8 | 9 | 0.58359 | 13.3667 | 18382.234 | 838.6364 | 1509.1387
| 210 | 1.0533 | 8 | 9 | 0.55064 | 12.4333 | 16915.111 | 815.1392 | 1384.8312
P1-7U | 210 | 1.0533 | 8 | 9 | 0.57826 | 12.4333 | 16894.919 | 814.1661 | 1384.0472
| 211 | 1.0533 | 8 | 9 | 0.51552 | 11.6167 | 15781.663 | 794.5929 | 1278.404
P1-8U | 211 | 1.0533 | 8 | 9 | 0.53632 | 11.6167 | 15763.368 | 793.6718 | 1277.7106
| 212 | 1.0533 | 8 | 9 | 0.45976 | 10.9167 | 14473.271 | 752.3587 | 1171.4932
P1-9U | 212 | 1.0533 | 8 | 9 | 0.45901 | 10.9167 | 14460.55 | 751.6975 | 1171.0254
| 213 | 1.0533 | 8 | 9 | 0.33712 | 10.3417 | 13673.062 | 724.8036 | 1091.3228
P1-10U | 213 | 1.0533 | 8 | 9 | 0.31776 | 10.3417 | 13664.698 | 724.3602 | 1091.0257
| 214 | 1.0533 | 8 | 9 | 0.14679 | 9.9083 | 13353.416 | 715.7463 | 1039.7792
P1-11U | 214 | 0.8 | 7 | 9 | 0.096095 | 9.9083 | 13350.845 | 715.6085 | 1039.6907
| 215 | 0.8 | 7 | 9 | 0.019327 | 9.65 | 13159.614 | 710.0349 | 1009.0983
P1-12U | 215 | 0.8 | 7 | 9 | 0.026465 | 9.65 | 13156.343 | 709.8584 | 1008.9879
| 216 | 0.8 | 7 | 9 | 0 | 9.6 | 13603.187 | 734.8975 | 1019.3363
13U | 216 | 0.8 | 7 | 9 | 0 | 9.6 | 13602.884 | 734.8811 | 1019.3261
| 217 | 0.8 | 7 | 9 | 0 | 9.6 | 12013.332 | 649.0073 | 965.9057
Closure | 217 | 0.8 | 7 | 9 | 0 | 9.6 | 12013.332 | 649.0073 | 965.9057
| 218 | 0.8 | 7 | 9 | 0 | 9.6 | 11756.876 | 635.1525 | 957.287
P2-12D | 218 | 0.8 | 7 | 9 | 0 | 9.6 | 11756.876 | 635.1525 | 957.287
| 219 | 0.8 | 7 | 9 | 0.0025487 | 9.6 | 13660.217 | 737.9785 | 1021.2529
P2-11D | 219 | 0.8 | 7 | 9 | 0 | 9.6 | 13662.041 | 738.077 | 1021.3142
| 220 | 0.8 | 7 | 9 | 0.10705 | 9.7583 | 13239.182 | 712.3534 | 1021.8928
P2-10D | 220 | 1.0533 | 8 | 9 | 0.10098 | 9.7583 | 13242.26 | 712.519 | 1021.9975
| 221 | 1.0533 | 8 | 9 | 0.23871 | 10.1083 | 13546.109 | 722.3529 | 1065.0947
P2-9D | 221 | 1.0533 | 8 | 9 | 0.28183 | 10.1083 | 13549.498 | 722.5337 | 1065.213
| 222 | 1.0533 | 8 | 9 | 0.43679 | 10.6083 | 13838.638 | 728.7063 | 1122.146
P2-8D | 222 | 1.0533 | 8 | 9 | 0.42464 | 10.6083 | 13855.5 | 729.5942 | 1122.7564
| 223 | 1.0533 | 8 | 9 | 0.51122 | 11.25 | 15203.172 | 777.3151 | 1225.4572
P2-7D | 223 | 1.0533 | 8 | 9 | 0.51637 | 11.25 | 15214.855 | 777.9125 | 1225.8927
| 224 | 1.0533 | 8 | 9 | 0.58081 | 12.0083 | 16548.73 | 815.1805 | 1337.5266
P2-6D | 224 | 1.0533 | 8 | 9 | 0.56137 | 12.0083 | 16567.24 | 816.0923 | 1338.2361
| 225 | 1.0533 | 8 | 9 | 0.60674 | 12.8917 | 17942.097 | 840.923 | 1457.4199
P2-5D | 225 | 1.0533 | 8 | 9 | 0.59671 | 12.8917 | 17957.029 | 841.6229 | 1458.0046
| 226 | 1.0533 | 8 | 9 | 0.62773 | 13.875 | 19432.696 | 863.4281 | 1588.8214
P2-4D | 226 | 1.0533 | 8 | 9 | 0.59562 | 13.875 | 19454.778 | 864.4092 | 1589.7035
| 227 | 1.0533 | 8 | 9 | 0.58424 | 14.9583 | 22462.278 | 939.311 | 1786.4268
P2-3D | 227 | 1.0533 | 8 | 9 | 0.56398 | 14.9583 | 22479.324 | 940.0238 | 1787.1177
| 228 | 1.0533 | 8 | 9 | 0.54698 | 16.15 | 25627.22 | 1003.626 | 1996.0507
P2-2D | 228 | 1.0533 | 8 | 9 | 0.54123 | 16.15 | 25638.755 | 1004.0777 | 1996.5235
| 229 | 1.0533 | 8 | 9 | 0.52905 | 17.4333 | 28733.598 | 1055.7149 | 2213.5075
P2-1D | 229 | 1.0533 | 8 | 9 | 0.51064 | 17.4333 | 28749.404 | 1056.2957 | 2214.1635
| 230 | 1.0533 | 8 | 9 | 0.48977 | 18.8167 | 32139.551 | 1107.4164 | 2452.1898
| 230 | 1.0533 | 8 | 9 | 0.47773 | 18.8167 | 32150.695 | 1107.8004 | 2452.6579
| 231 | 1.0533 | 8 | 9 | 0.42339 | 19.2718 | 35137.522 | 1186.8721 | 2610.7273
| 231 | 1.0533 | 8 | 9 | 0.5674 | 19.2718 | 35086.622 | 1185.1528 | 2608.5802
| 232 | 1.0533 | 8 | 9 | 0.61152 | 20 | 35043.224 | 1148.5366 | 2659.6936
| 232 |  |  |  |  | 20 | 34745.531 | 1138.7798 | 2647.0488
| 233 |  |  |  |  | 20 | 37577.633 | 1231.6015 | 2767.3457
| 233 |  |  |  |  | 20 | 37413.943 | 1226.2366 | 2760.3928
| 234 |  |  |  |  | 20 | 37406.643 | 1225.9973 | 2760.0827
| 234 |  |  |  |  | 20 | 37406.643 | 1225.9973 | 2760.0827
| 300 |  |  |  |  | 20 | 37362.058 | 1224.5361 | 2758.1889
| 300 |  |  |  |  | 20 | 37362.058 | 1224.5361 | 2758.1889
| 301 |  |  |  |  | 20 | 37344.693 | 1223.9669 | 2757.4513
| 301 |  |  |  |  | 20 | 37344.693 | 1223.9669 | 2757.4513
| 302 |  |  |  |  | 20 | 37311.97 | 1222.8944 | 2756.0614
| 302 |  |  |  |  | 20 | 37370.469 | 1224.8117 | 2758.5462
| 303 |  |  |  |  | 19.7128 | 34512.051 | 1143.389 | 2614.9276
| 303 | 1.0533 | 8 | 9 | 0.60809 | 19.7128 | 34807.493 | 1153.177 | 2627.4307
| 304 | 1.0533 | 8 | 9 | 0.60235 | 19.5333 | 33649.858 | 1122.5153 | 2564.6973
P2-1U | 304 | 1.0533 | 8 | 9 | 0.44737 | 19.5333 | 33705.399 | 1124.368 | 2567.0425
| 305 | 1.0533 | 8 | 9 | 0.47575 | 18.1167 | 30086.358 | 1070.853 | 2318.0417
P2-2U | 305 | 1.0533 | 8 | 9 | 0.52959 | 18.1167 | 30057.755 | 1069.8349 | 2316.8465
| 306 | 1.0533 | 8 | 9 | 0.53724 | 16.7833 | 27000.081 | 1025.432 | 2098.0426
P2-3U | 306 | 1.0533 | 8 | 9 | 0.53942 | 16.7833 | 26989.825 | 1025.0425 | 2097.619
| 307 | 1.0533 | 8 | 9 | 0.55246 | 15.5417 | 23875.92 | 965.3977 | 1882.3644
P2-4U | 307 | 1.0533 | 8 | 9 | 0.55627 | 15.5417 | 23864.833 | 964.9494 | 1881.9129
| 308 | 1.0533 | 8 | 9 | 0.57353 | 14.4083 | 20710.873 | 892.1258 | 1676.6871
P2-5U | 308 | 1.0533 | 8 | 9 | 0.60358 | 14.4083 | 20689.957 | 891.2248 | 1675.8459
| 309 | 1.0533 | 8 | 9 | 0.59907 | 13.3667 | 18000.428 | 821.2176 | 1494.0513
P2-6U | 309 | 1.0533 | 8 | 9 | 0.60369 | 13.3667 | 17987.947 | 820.6482 | 1493.5581
| 310 | 1.0533 | 8 | 9 | 0.57238 | 12.4333 | 16462.887 | 793.3465 | 1367.2733
P2-7U | 310 | 1.0533 | 8 | 9 | 0.59802 | 12.4333 | 16442.549 | 792.3664 | 1366.4836
| 311 | 1.0533 | 8 | 9 | 0.53618 | 11.6167 | 15286.477 | 769.6607 | 1259.6361
P2-8U | 311 | 1.0533 | 8 | 9 | 0.55506 | 11.6167 | 15268.079 | 768.7344 | 1258.9388
| 312 | 1.0533 | 8 | 9 | 0.47844 | 10.9167 | 13956.983 | 725.5207 | 1152.508
P2-9U | 312 | 1.0533 | 8 | 9 | 0.47658 | 10.9167 | 13944.201 | 724.8563 | 1152.038
| 313 | 1.0533 | 8 | 9 | 0.35417 | 10.3417 | 13147.604 | 696.9493 | 1072.6565
P2-10U | 313 | 1.0533 | 8 | 9 | 0.33454 | 10.3417 | 13139.196 | 696.5036 | 1072.3578
| 314 | 1.0533 | 8 | 9 | 0.16309 | 9.9083 | 12816.27 | 686.9552 | 1021.2936
P2-11U | 314 | 0.8 | 7 | 9 | 0.16192 | 9.9083 | 12813.657 | 686.8151 | 1021.2037
| 315 | 0.8 | 7 | 9 | 0.093323 | 9.65 | 12582.108 | 678.8752 | 989.6135
P2-12U | 315 | 0.8 | 7 | 9 | 0.092128 | 9.65 | 12578.84 | 678.6989 | 989.5032
| 316 | 0.8 | 7 | 9 | 0 | 9.6 | 12916.573 | 697.8039 | 996.2611
P2-13U | 316 | 0.8 | 7 | 9 | 0 | 9.6 | 12916.276 | 697.7879 | 996.2511
| 317 | 0.8 | 7 | 9 | 0 | 9.6 | 11677.026 | 630.8387 | 954.6034
Closure | 317 | 0.8 | 7 | 9 | 0 | 9.6 | 11677.026 | 630.8387 | 954.6034
| 318 | 0.8 | 7 | 9 | 0 | 9.6 | 11944.543 | 645.291 | 963.5939
P3-12D | 318 | 0.8 | 7 | 9 | 0 | 9.6 | 11944.543 | 645.291 | 963.5939
| 319 | 0.8 | 7 | 9 | 0 | 9.6 | 14005.172 | 756.6143 | 1032.8459
P3-11D | 319 | 0.8 | 7 | 9 | 0 | 9.6 | 14007.013 | 756.7137 | 1032.9078
| 320 | 0.8 | 7 | 9 | 0.089992 | 9.7583 | 13517.843 | 727.3472 | 1031.3739
P3-10D | 320 | 1.0533 | 8 | 9 | 0.082341 | 9.7583 | 13520.897 | 727.5115 | 1031.4778
| 321 | 1.0533 | 8 | 9 | 0.23946 | 10.1083 | 13779.252 | 734.7854 | 1073.2382
P3-9D | 321 | 1.0533 | 8 | 9 | 0.28363 | 10.1083 | 13782.616 | 734.9648 | 1073.3557
| 322 | 1.0533 | 8 | 9 | 0.43828 | 10.6083 | 14044.51 | 739.5469 | 1129.5981
P3-8D | 322 | 1.0533 | 8 | 9 | 0.42562 | 10.6083 | 14061.401 | 740.4364 | 1130.2096
| 323 | 1.0533 | 8 | 9 | 0.51163 | 11.25 | 15385.885 | 786.657 | 1232.2674
P3-7D | 323 | 1.0533 | 8 | 9 | 0.51664 | 11.25 | 15397.567 | 787.2543 | 1232.7028
| 324 | 1.0533 | 8 | 9 | 0.58071 | 12.0083 | 16703.7 | 822.8142 | 1343.4668
P3-6D | 324 | 1.0533 | 8 | 9 | 0.56059 | 12.0083 | 16722.215 | 823.7263 | 1344.1764
| 325 | 1.0533 | 8 | 9 | 0.60597 | 12.8917 | 18061.217 | 846.506 | 1462.0839
P3-5D | 325 | 1.0533 | 8 | 9 | 0.59544 | 12.8917 | 18076.147 | 847.2058 | 1462.6684
| 326 | 1.0533 | 8 | 9 | 0.62658 | 13.875 | 19514.805 | 867.0763 | 1592.1015
P3-4D | 326 | 1.0533 | 8 | 9 | 0.5937 | 13.875 | 19536.881 | 868.0572 | 1592.9834
| 327 | 1.0533 | 8 | 9 | 0.58211 | 14.9583 | 22546.264 | 942.823 | 1789.831
P3-3D | 327 | 1.0533 | 8 | 9 | 0.56129 | 14.9583 | 22563.301 | 943.5355 | 1790.5216
| 328 | 1.0533 | 8 | 9 | 0.54415 | 16.15 | 25712.622 | 1006.9705 | 1999.5509
P3-2D | 328 | 1.0533 | 8 | 9 | 0.53806 | 16.15 | 25724.149 | 1007.422 | 2000.0233
| 329 | 1.0533 | 8 | 9 | 0.52623 | 17.4333 | 28809.821 | 1058.5155 | 2216.6712
P3-1D | 329 | 1.0533 | 8 | 9 | 0.50754 | 17.4333 | 28825.619 | 1059.0959 | 2217.3269
| 330 | 1.0533 | 8 | 9 | 0.48029 | 18.8167 | 32376.636 | 1115.5856 | 2462.1505
| 330 | 1.0533 | 8 | 9 | 0.4679 | 18.8167 | 32387.728 | 1115.9677 | 2462.6165
| 331 | 1.0533 | 8 | 9 | 0.40736 | 19.2718 | 35532.01 | 1200.1971 | 2627.3677
| 331 | 1.0533 | 8 | 9 | 0.55364 | 19.2718 | 35481.478 | 1198.4902 | 2625.2361
| 332 | 1.0533 | 8 | 9 | 0.59845 | 20 | 35429.166 | 1161.1858 | 2676.087
| 332 |  |  |  |  | 20 | 35131.963 | 1151.445 | 2663.4629
| 333 |  |  |  |  | 20 | 38082.795 | 1248.1581 | 2788.8031
| 333 |  |  |  |  | 20 | 38018.326 | 1246.0452 | 2786.0647
| 334 |  |  |  |  | 20 | 38047.113 | 1246.9887 | 2787.2875
| 334 |  |  |  |  | 20 | 38047.113 | 1246.9887 | 2787.2875
| 400 |  |  |  |  | 20 | 38054.448 | 1247.2291 | 2787.599
| 400 |  |  |  |  | 20 | 38054.448 | 1247.2291 | 2787.599
| 401 |  |  |  |  | 20 | 38086.191 | 1248.2694 | 2788.9473
| 401 |  |  |  |  | 20 | 38086.191 | 1248.2694 | 2788.9473
| 402 |  |  |  |  | 20 | 38093.737 | 1248.5167 | 2789.2679
| 402 |  |  |  |  | 20 | 38251.428 | 1253.685 | 2795.966
| 403 |  |  |  |  | 19.7128 | 35320.844 | 1170.1844 | 2649.1558
| 403 | 1.0533 | 8 | 9 | 0.59713 | 19.7128 | 35619.204 | 1180.0691 | 2661.7824
| 404 | 1.0533 | 8 | 9 | 0.59758 | 19.5333 | 34286.47 | 1143.7518 | 2591.5777
P3-1U | 404 | 1.0533 | 8 | 9 | 0.4387 | 19.5333 | 34342.482 | 1145.6203 | 2593.9427
| 405 | 1.0533 | 8 | 9 | 0.47357 | 18.1167 | 30558.169 | 1087.646 | 2337.756
P3-2U | 405 | 1.0533 | 8 | 9 | 0.5294 | 18.1167 | 30529.188 | 1086.6145 | 2336.545
| 406 | 1.0533 | 8 | 9 | 0.53751 | 16.7833 | 27469.554 | 1043.2621 | 2117.4339
P3-3U | 406 | 1.0533 | 8 | 9 | 0.54045 | 16.7833 | 27459.144 | 1042.8667 | 2117.0039
| 407 | 1.0533 | 8 | 9 | 0.55471 | 15.5417 | 24329.638 | 983.7433 | 1900.8402
P3-4U | 407 | 1.0533 | 8 | 9 | 0.55943 | 15.5417 | 24318.358 | 983.2872 | 1900.3809
| 408 | 1.0533 | 8 | 9 | 0.57843 | 14.4083 | 21143.127 | 910.7452 | 1694.0713
P3-5U | 408 | 1.0533 | 8 | 9 | 0.61036 | 14.4083 | 21121.787 | 909.826 | 1693.213
| 409 | 1.0533 | 8 | 9 | 0.60793 | 13.3667 | 18409.149 | 839.8643 | 1510.2023
P3-6U | 409 | 1.0533 | 8 | 9 | 0.61375 | 13.3667 | 18396.37 | 839.2813 | 1509.6973
| 410 | 1.0533 | 8 | 9 | 0.58511 | 12.4333 | 16845.161 | 811.7683 | 1382.1153
P3-7U | 410 | 1.0533 | 8 | 9 | 0.61294 | 12.4333 | 16824.247 | 810.7604 | 1381.3033
| 411 | 1.0533 | 8 | 9 | 0.55443 | 11.6167 | 15631.732 | 787.044 | 1272.7215
P3-8U | 411 | 1.0533 | 8 | 9 | 0.57543 | 11.6167 | 15612.703 | 786.0859 | 1272.0003
| 412 | 1.0533 | 8 | 9 | 0.50259 | 10.9167 | 14259.858 | 741.265 | 1163.6455
P3-9U | 412 | 1.0533 | 8 | 9 | 0.50232 | 10.9167 | 14246.528 | 740.572 | 1163.1553
| 413 | 1.0533 | 8 | 9 | 0.38331 | 10.3417 | 13422.261 | 711.5087 | 1082.4134
P3-10U | 413 | 1.0533 | 8 | 9 | 0.36486 | 10.3417 | 13413.37 | 711.0374 | 1082.0975
| 414 | 1.0533 | 8 | 9 | 0.19574 | 9.9083 | 13091.595 | 701.7127 | 1030.7688
P3-11U | 414 | 0.8 | 7 | 9 | 0.14669 | 9.9083 | 13088.719 | 701.5585 | 1030.6698
| 415 | 0.8 | 7 | 9 | 0.064207 | 9.65 | 12894.492 | 695.7301 | 1000.1532
P3-12U | 415 | 0.8 | 7 | 9 | 0.067249 | 9.65 | 12890.765 | 695.529 | 1000.0274
| 416 | 0.8 | 7 | 9 | 0 | 9.6 | 13355.69 | 721.5267 | 1011.0186
13U | 416 | 0.8 | 7 | 9 | 0 | 9.6 | 13355.298 | 721.5055 | 1011.0054
| 417 | 0.8 | 7 | 9 | 0 | 9.6 | 11871.626 | 641.3518 | 961.1434
Closure | 417 | 0.8 | 7 | 9 | 0 | 9.6 | 11871.626 | 641.3518 | 961.1434
| 418 | 0.8 | 7 | 9 | 0 | 9.6 | 11912.991 | 643.5865 | 962.5335
P4-12D | 418 | 0.8 | 7 | 9 | 0 | 9.6 | 11912.991 | 643.5865 | 962.5335
| 419 | 0.8 | 7 | 9 | 0 | 9.6 | 14111.721 | 762.3705 | 1036.4267
P4-11D | 419 | 0.8 | 7 | 9 | 0 | 9.6 | 14113.226 | 762.4518 | 1036.4773
| 420 | 0.8 | 7 | 9 | 0.071598 | 9.7583 | 13652.22 | 734.5775 | 1035.946
P4-10D | 420 | 1.0533 | 8 | 9 | 0.063203 | 9.7583 | 13654.883 | 734.7208 | 1036.0366
| 421 | 1.0533 | 8 | 9 | 0.20436 | 10.1083 | 13933.343 | 743.0024 | 1078.6205
P4-9D | 421 | 1.0533 | 8 | 9 | 0.24908 | 10.1083 | 13936.405 | 743.1657 | 1078.7274
| 422 | 1.0533 | 8 | 9 | 0.40551 | 10.6083 | 14194.605 | 747.4506 | 1135.0312
P4-8D | 422 | 1.0533 | 8 | 9 | 0.39343 | 10.6083 | 14210.623 | 748.294 | 1135.6111
| 423 | 1.0533 | 8 | 9 | 0.48227 | 11.25 | 15502.512 | 792.6199 | 1236.6144
P4-7D | 423 | 1.0533 | 8 | 9 | 0.48782 | 11.25 | 15513.656 | 793.1897 | 1237.0298
| 424 | 1.0533 | 8 | 9 | 0.55524 | 12.0083 | 16768.961 | 826.0289 | 1345.9683
P4-6D | 424 | 1.0533 | 8 | 9 | 0.53576 | 12.0083 | 16786.76 | 826.9057 | 1346.6505
| 425 | 1.0533 | 8 | 9 | 0.58458 | 12.8917 | 18067.46 | 846.7986 | 1462.3283
P4-5D | 425 | 1.0533 | 8 | 9 | 0.57456 | 12.8917 | 18081.876 | 847.4743 | 1462.8927
| 426 | 1.0533 | 8 | 9 | 0.60897 | 13.875 | 19460.079 | 864.6448 | 1589.9153
P4-4D | 426 | 1.0533 | 8 | 9 | 0.57685 | 13.875 | 19481.473 | 865.5953 | 1590.7699
| 427 | 1.0533 | 8 | 9 | 0.56789 | 14.9583 | 22461.437 | 939.2758 | 1786.3927
P4-3D | 427 | 1.0533 | 8 | 9 | 0.54764 | 14.9583 | 22477.992 | 939.9681 | 1787.0637
| 428 | 1.0533 | 8 | 9 | 0.53286 | 16.15 | 25598.337 | 1002.4949 | 1994.867
P4-2D | 428 | 1.0533 | 8 | 9 | 0.52712 | 16.15 | 25609.57 | 1002.9348 | 1995.3274
| 429 | 1.0533 | 8 | 9 | 0.51717 | 17.4333 | 28671.348 | 1053.4278 | 2210.9237
P4-1D | 429 | 1.0533 | 8 | 9 | 0.49884 | 17.4333 | 28686.782 | 1053.9948 | 2211.5643
| 430 | 1.0533 | 8 | 9 | 0.47323 | 18.8167 | 32214.581 | 1110.0017 | 2455.342
| 430 | 1.0533 | 8 | 9 | 0.46109 | 18.8167 | 32225.439 | 1110.3758 | 2455.7982
| 431 | 1.0533 | 8 | 9 | 0.40162 | 19.2718 | 35349.954 | 1194.0476 | 2619.6881
| 431 | 1.0533 | 8 | 9 | 0.54666 | 19.2718 | 35300.395 | 1192.3736 | 2617.5976
| 432 | 1.0533 | 8 | 9 | 0.59169 | 20 | 35246.129 | 1155.1868 | 2668.3123
| 432 |  |  |  |  | 20 | 34953.197 | 1145.586 | 2655.8696
| 433 |  |  |  |  | 20 | 37905.994 | 1242.3635 | 2781.2933
| 433 |  |  |  |  | 20 | 37977.449 | 1244.7054 | 2784.3284
| 434 |  |  |  |  | 20 | 38044.279 | 1246.8958 | 2787.1671
| 434 |  |  |  |  | 20 | 38044.279 | 1246.8958 | 2787.1671
| 500 |  |  |  |  | 20 | 38073.701 | 1247.8601 | 2788.4168
| 500 |  |  |  |  | 20 | 38073.701 | 1247.8601 | 2788.4168
| 501 |  |  |  |  | 20 | 38127.571 | 1249.6257 | 2790.705
| 501 |  |  |  |  | 20 | 38127.571 | 1249.6257 | 2790.705
| 502 |  |  |  |  | 20 | 38172.652 | 1251.1032 | 2792.6199
| 502 |  |  |  |  | 20 | 38462.985 | 1260.6188 | 2804.9521
| 503 |  |  |  |  | 19.7128 | 35587.338 | 1179.0134 | 2660.4339
| 503 | 1.0533 | 8 | 9 | 0.5492 | 19.7128 | 35880.358 | 1188.7212 | 2672.8345
| 504 | 1.0533 | 8 | 9 | 0.54854 | 19.5333 | 34552.772 | 1152.6353 | 2602.822
P4-1U | 504 | 1.0533 | 8 | 9 | 0.38991 | 19.5333 | 34607.147 | 1154.4492 | 2605.118
| 505 | 1.0533 | 8 | 9 | 0.41992 | 18.1167 | 30846.739 | 1097.917 | 2349.8137
P4-2U | 505 | 1.0533 | 8 | 9 | 0.47537 | 18.1167 | 30818.752 | 1096.9208 | 2348.6443
| 506 | 1.0533 | 8 | 9 | 0.47826 | 16.7833 | 27780.852 | 1055.0848 | 2130.2918
P4-3U | 506 | 1.0533 | 8 | 9 | 0.48097 | 16.7833 | 27770.813 | 1054.7035 | 2129.8771
| 507 | 1.0533 | 8 | 9 | 0.48951 | 15.5417 | 24663.307 | 997.2348 | 1914.4276
P4-4U | 507 | 1.0533 | 8 | 9 | 0.49407 | 15.5417 | 24652.462 | 996.7963 | 1913.9859
| 508 | 1.0533 | 8 | 9 | 0.50694 | 14.4083 | 21498.003 | 926.0316 | 1708.3436
P4-5U | 508 | 1.0533 | 8 | 9 | 0.53884 | 14.4083 | 21477.524 | 925.1494 | 1707.5199
| 509 | 1.0533 | 8 | 9 | 0.53009 | 13.3667 | 18781.932 | 856.8715 | 1524.9332
P4-6U | 509 | 1.0533 | 8 | 9 | 0.53604 | 13.3667 | 18769.698 | 856.3133 | 1524.4498
| 510 | 1.0533 | 8 | 9 | 0.50414 | 12.4333 | 17032.403 | 820.7915 | 1389.3851
P4-7U | 510 | 1.0533 | 8 | 9 | 0.5324 | 12.4333 | 17012.437 | 819.8293 | 1388.61
| 511 | 1.0533 | 8 | 9 | 0.47119 | 11.6167 | 15623.695 | 786.6393 | 1272.4169
P4-8U | 511 | 1.0533 | 8 | 9 | 0.49293 | 11.6167 | 15605.583 | 785.7274 | 1271.7305
| 512 | 1.0533 | 8 | 9 | 0.41801 | 10.9167 | 14047.612 | 730.2319 | 1155.8406
P4-9U | 512 | 1.0533 | 8 | 9 | 0.41945 | 10.9167 | 14034.959 | 729.5741 | 1155.3754
| 513 | 1.0533 | 8 | 9 | 0.29947 | 10.3417 | 12989.72 | 688.5799 | 1067.0478
P4-10U | 513 | 1.0533 | 8 | 9 | 0.28433 | 10.3417 | 12981.318 | 688.1345 | 1066.7494
| 514 | 1.0533 | 8 | 9 | 0.11577 | 9.9083 | 12430.455 | 666.2754 | 1008.0159
P4-11U | 514 | 0.8 | 7 | 9 | 0.073149 | 9.9083 | 12427.721 | 666.1289 | 1007.9218
| 515 | 0.8 | 7 | 9 | 0 | 9.65 | 11996.419 | 647.274 | 969.8526
P4-12U | 515 | 0.8 | 7 | 9 | 0 | 9.65 | 11993.081 | 647.0939 | 969.74
| 516 | 0.8 | 7 | 9 | 0 | 9.6 | 12188.322 | 658.4609 | 971.7867
13U | 516 | 0.8 | 7 | 9 | 0 | 9.6 | 12188.025 | 658.4449 | 971.7767
| 517 | 0.8 | 7 | 9 | 0 | 9.6 | 10784.504 | 582.6212 | 924.6083
Closure | 517 | 0.8 | 7 | 9 | 0 | 9.6 | 10784.504 | 582.6212 | 924.6083
| 518 | 0.8 | 7 | 9 | 0 | 9.65 | 10884.688 | 587.2899 | 932.3434
P5-11C | 518 | 0.8 | 7 | 9 | 0 | 9.65 | 10884.671 | 587.289 | 932.3428
| 519 | 0.8 | 7 | 9 | 0 | 9.7583 | 12390.261 | 666.676 | 993.0091
P5-10D | 519 | 1.0533 | 8 | 9 | 0 | 9.7583 | 12390.097 | 666.6672 | 993.0035
| 520 | 1.0533 | 8 | 9 | 0 | 10.1083 | 12176.615 | 649.324 | 1017.2592
P5-9D | 520 | 1.0533 | 8 | 9 | 0 | 10.1083 | 12177.79 | 649.3867 | 1017.3003
| 521 | 1.0533 | 8 | 9 | 0.12052 | 10.6083 | 12605.325 | 663.7633 | 1077.5029
P5-8D | 521 | 1.0533 | 8 | 9 | 0.1197 | 10.6083 | 12615.917 | 664.321 | 1077.8863
| 522 | 1.0533 | 8 | 9 | 0.25301 | 11.25 | 13281.749 | 679.0757 | 1153.8406
P5-7D | 522 | 1.0533 | 8 | 9 | 0.26877 | 11.25 | 13289.803 | 679.4875 | 1154.1408
| 523 | 1.0533 | 8 | 9 | 0.37162 | 12.0083 | 14119.139 | 695.5003 | 1244.3987
P5-6D | 523 | 1.0533 | 8 | 9 | 0.36596 | 12.0083 | 14133.193 | 696.1926 | 1244.9374
| 524 | 1.0533 | 8 | 9 | 0.43625 | 12.8917 | 15314.262 | 717.7598 | 1354.5318
P5-5D | 524 | 1.0533 | 8 | 9 | 0.43703 | 12.8917 | 15326.171 | 718.3179 | 1354.9981
| 525 | 1.0533 | 8 | 9 | 0.49074 | 13.875 | 16598.882 | 737.5169 | 1475.6146
P5-4D | 525 | 1.0533 | 8 | 9 | 0.47173 | 13.875 | 16617.356 | 738.3377 | 1476.3526
| 526 | 1.0533 | 8 | 9 | 0.50747 | 14.9583 | 18104.607 | 757.0851 | 1609.7952
P5-3D | 526 | 1.0533 | 8 | 9 | 0.49739 | 14.9583 | 18119.469 | 757.7066 | 1610.3976
| 527 | 1.0533 | 8 | 9 | 0.51181 | 16.15 | 20612.74 | 807.2464 | 1790.5356
P5-2D | 527 | 1.0533 | 8 | 9 | 0.51285 | 16.15 | 20623.182 | 807.6554 | 1790.9635
| 528 | 1.0533 | 8 | 9 | 0.52659 | 17.4333 | 23104.935 | 848.9095 | 1979.8835
P5-1D | 528 | 1.0533 | 8 | 9 | 0.51685 | 17.4333 | 23119.721 | 849.4528 | 1980.4972
| 529 | 1.0533 | 8 | 9 | 0.51898 | 18.8167 | 25896.03 | 892.2866 | 2189.8776
| 529 | 1.0533 | 8 | 9 | 0.51261 | 18.8167 | 25906.765 | 892.6564 | 2190.3286
| 530 | 1.0533 | 8 | 9 | 0.47595 | 19.2718 | 28371.011 | 958.3135 | 2325.3005
| 530 | 1.0533 | 8 | 9 | 0.59453 | 19.2718 | 28321.828 | 956.6522 | 2323.2258
| 531 | 1.0533 | 8 | 9 | 0.63391 | 20 | 28412.004 | 931.1993 | 2378.0245
| 531 |  |  |  |  | 20 | 28137.513 | 922.2029 | 2366.3652
| 532 |  |  |  |  | 20 | 29697.457 | 973.3299 | 2432.6257
| 532 |  |  |  |  | 20 | 29697.528 | 973.3322 | 2432.6287
| 533 |  |  |  |  | 20 | 29693.953 | 973.215 | 2432.4769
| 533 |  |  |  |  | 20 | 29693.953 | 973.215 | 2432.4769
| 600 |  |  |  |  | 20 | 29598.451 | 970.085 | 2428.4203
| 600 |  |  |  |  | 20 | 29598.451 | 970.085 | 2428.4203
| 601 |  |  |  |  | 20 | 29521.117 | 967.5504 | 2425.1354
| 601 |  |  |  |  | 20 | 29521.117 | 967.5504 | 2425.1354
| 602 |  |  |  |  | 20 | 29508.639 | 967.1414 | 2424.6054
| 602 |  |  |  |  | 20 | 29508.71 | 967.1437 | 2424.6084
| 603 |  |  |  |  | 19.2718 | 26398.247 | 891.6776 | 2242.0848
| 603 | 1.0533 | 8 | 9 | 0.5301 | 19.2718 | 26656.672 | 900.4067 | 2252.9858
| 604 | 1.0533 | 8 | 9 | 0.5192 | 19.5333 | 25617.666 | 854.5718 | 2225.5452
P5-1U | 604 | 1.0533 | 8 | 9 | 0.39565 | 19.5333 | 25668.361 | 856.263 | 2227.6858
| 605 | 1.0533 | 8 | 9 | 0.38907 | 18.1167 | 22768.433 | 810.3887 | 2012.267
P5-2U | 605 | 1.0533 | 8 | 9 | 0.42251 | 18.1167 | 22742.955 | 809.4819 | 2011.2024
| 606 | 1.0533 | 8 | 9 | 0.39676 | 16.7833 | 20287.806 | 770.5075 | 1820.7969
P5-3U | 606 | 1.0533 | 8 | 9 | 0.39016 | 16.7833 | 20279.061 | 770.1754 | 1820.4357
| 607 | 1.0533 | 8 | 9 | 0.36378 | 15.5417 | 17801.173 | 719.7717 | 1634.9944
P5-4U | 607 | 1.0533 | 8 | 9 | 0.35771 | 15.5417 | 17792.145 | 719.4066 | 1634.6268
| 608 | 1.0533 | 8 | 9 | 0.33009 | 14.4083 | 15285.84 | 658.4412 | 1458.5051
P5-5U | 608 | 1.0533 | 8 | 9 | 0.34274 | 14.4083 | 15269.712 | 657.7465 | 1457.8565
| 609 | 1.0533 | 8 | 9 | 0.29921 | 13.3667 | 12856.756 | 586.5524 | 1290.7937
P5-6U | 609 | 1.0533 | 8 | 9 | 0.29192 | 13.3667 | 12847.713 | 586.1398 | 1290.4363
| 610 | 1.0533 | 8 | 9 | 0.22567 | 12.4333 | 11376.14 | 548.2162 | 1169.7767
P5-7U | 610 | 1.0533 | 8 | 9 | 0.23155 | 12.4333 | 11362.453 | 547.5566 | 1169.2453
| 611 | 1.0533 | 8 | 9 | 0.13489 | 11.6167 | 10181.36 | 512.6225 | 1066.148
P5-8U | 611 | 1.0533 | 8 | 9 | 0.13446 | 11.6167 | 10170.189 | 512.0601 | 1065.7246
| 612 | 1.0533 | 8 | 9 | 0 | 10.9167 | 9551.502 | 496.5122 | 990.5074
P5-9U | 612 | 1.0533 | 8 | 9 | 0 | 10.9167 | 9545.035 | 496.176 | 990.2696
| 613 | 1.0533 | 8 | 9 | 0 | 10.3417 | 7855.02 | 416.3915 | 884.6435
P5-10U | 613 | 1.0533 | 8 | 9 | 0 | 10.3417 | 7851.922 | 416.2273 | 884.5335
| 614 | 1.0533 | 8 | 9 | 0 | 9.9083 | 7333.304 | 393.0669 | 832.5996
P5-11U | 614 | 0.8 | 7 | 9 | 0 | 9.9083 | 7332.964 | 393.0487 | 832.5879
| 615 | 0.8 | 7 | 9 | 0 | 9.65 | 5738.244 | 309.6104 | 758.7048
Closure | 615 | 0.8 | 7 | 9 | 0 | 9.65 | 5739.241 | 309.6642 | 758.7385
| 616 | 0.8 | 7 | 9 | 0 | 9.65 | 5760.042 | 310.7865 | 759.4403
End Segment | 616 | 1.0533 | 8 | 9 | 0 | 9.65 | 5760.042 | 310.7865 | 759.4403
| 617 | 1.0533 | 8 | 9 | 0.15823 | 9.65 | 5698.939 | 307.4897 | 757.3787
End Segment | 617 | 1.0533 | 8 | 9 | 0.206 | 9.65 | 5698.939 | 307.4897 | 757.3787
| 700 | 1.0533 | 8 | 9 | 0.25619 | 9.65 | 5698.035 | 307.4409 | 757.3482
| 700 |  |  |  |  | 9.65 | 5698.669 | 307.4751 | 757.3696
| 701 |  |  |  |  | 9.65 | 0 | 0 | 565.0993

## TransUltNegResist (hidden)
f'c = | 6 | Compressive strength of concrete at 28 days
γ = | 0.28 | factor for type of pre-stressing steel (low-relaxation) per AASHTO 9.1.2 (gamma)
β = | 0.75 | factor for concrete strength per AASHTO 8.16.2.7 (beta)
fsy = | 60 | ultimate stress of mild reinforcement
fs' = | 270 | ultimate stress of prestressing steel
As* = | 0.217 | Area of one PT strand (in^2)
Φ = | 0.95 | Flexural strength reduction factor for segmental construction (AASHTO 9.11, Guide Specs. Table 7.1)
As,top = | 0.26667 | Mild reinforcement in bottom slab for typical segment (in2) ( #4 @ 9"at top)
As,bot = | 0.26667 | Mild reinforcement in bottom slab for typical segment (in2) (#4 @ 9" at bot)
f*y= | 0.95 | yield stress of prestressing steel
ST187 = | 4 | number of strands per tendon
Strue = | 2.6667 | True tendon spacing per drawing (ft)
b = | 12 | in
intial PT = | 60%
dp= | distance from compr fiber to PT
dt= | distance from compr fiber to reinforcement
f*su= | average stress in prestressing steel at ultimate load
the leses of f*y or Eqn 9-17a, non-prestressed tension reinforcement included
| Plate | total ht | dp | AsPT | dt | PT axial | PT Moment | % of Guts for M-ult | ρ* | ρ | f*su (9-17a) | f*su = f*y | f*su | ΦMn
|  | in | (in) | (in^2/ft) | (in) | [5 empty] | ksi | ksi | ksi | k-ft/ft
| 1 | 9 | 4.5 | 0.3255 | 6.5 | 52.731 | 0 | 0.6 | 0.0060278 | 0.0034188 | 240.1691 | 162 | 162 | 24.7818
| 2 | 9 | 4.5 | 0.3255 | 6.5 | 52.731 | 0 | 0.6 | 0.0060278 | 0.0034188 | 240.1691 | 162 | 162 | 24.7818
| 3 | 9 | 4.5 | 0.3255 | 6.5 | 52.731 | 0 | 0.6 | 0.0060278 | 0.0034188 | 240.1691 | 162 | 162 | 24.7818
| 4 | 9 | 4.75 | 0.3255 | 6.5 | 52.731 | 1.0986 | 0.6 | 0.0057105 | 0.0034188 | 241.6082 | 162 | 162 | 25.9445
| 5 | 9 | 5.25 | 0.3255 | 6.5 | 52.731 | 3.2957 | 0.6 | 0.0051667 | 0.0034188 | 244.0751 | 162 | 162 | 28.2208
| 6 | 10.5 | 7.125 | 0.3255 | 8 | 52.731 | 8.2392 | 0.6 | 0.003807 | 0.0027778 | 250.598 | 162 | 162 | 38.0996
| 7 | 13.5 | 10.125 | 0.3255 | 11 | 52.731 | 14.8306 | 0.6 | 0.002679 | 0.0020202 | 256.1887 | 162 | 162 | 54.468
| 8 | 16.5 | 13.125 | 0.3255 | 14 | 52.731 | 21.422 | 0.6 | 0.0020667 | 0.0015873 | 259.268 | 162 | 162 | 70.8152
| 9 | 19.5 | 16.125 | 0.3255 | 17 | 52.731 | 28.0133 | 0.6 | 0.0016822 | 0.0013072 | 261.221 | 162 | 162 | 87.1535
| 10 | 22.5 | 19.125 | 0.3255 | 20 | 52.731 | 34.6047 | 0.6 | 0.0014183 | 0.0011111 | 262.571 | 162 | 162 | 103.4871
| 11 | 25.5 | 22.125 | 0.3255 | 23 | 52.731 | 41.1961 | 0.6 | 0.001226 | 0.00096618 | 263.5605 | 162 | 162 | 119.8179
| 12 | 28.5 | 25.125 | 0.3255 | 26 | 52.731 | 47.7875 | 0.6 | 0.0010796 | 0.0008547 | 264.317 | 162 | 162 | 136.1469
| 13 | 31.5 | 28.125 | 0.3255 | 29 | 52.731 | 54.3788 | 0.6 | 0.00096444 | 0.00076628 | 264.9142 | 162 | 162 | 152.4748
| 14 | 28 | 24.625 | 0.3255 | 25.5 | 52.731 | 46.6889 | 0.6 | 0.0011015 | 0.00087146 | 264.2035 | 162 | 162 | 133.4255
| 15 | 28 | 24.625 | 0.3255 | 25.5 | 52.731 | 46.6889 | 0.6 | 0.0011015 | 0.00087146 | 264.2035 | 162 | 162 | 133.4255
| 16 | 26.6696 | 23.2946 | 0.3255 | 24.1696 | 52.731 | 43.7659 | 0.6 | 0.0011644 | 0.00091943 | 263.8782 | 162 | 162 | 126.1844
| 17 | 24.0089 | 20.6339 | 0.3255 | 21.5089 | 52.731 | 37.92 | 0.6 | 0.0013146 | 0.0010332 | 263.1041 | 162 | 162 | 111.7013
| 18 | 21.3482 | 17.9732 | 0.3255 | 18.8482 | 52.731 | 32.0741 | 0.6 | 0.0015092 | 0.001179 | 262.105 | 162 | 162 | 97.2165
| 19 | 18.6875 | 15.3125 | 0.3255 | 16.1875 | 52.731 | 26.2282 | 0.6 | 0.0017714 | 0.0013728 | 260.7661 | 162 | 162 | 82.7291
| 20 | 16.0268 | 12.6518 | 0.3255 | 13.5268 | 52.731 | 20.3823 | 0.6 | 0.002144 | 0.0016428 | 258.8773 | 162 | 162 | 68.2374
| 21 | 13.3661 | 9.9911 | 0.3255 | 10.8661 | 52.731 | 14.5363 | 0.6 | 0.0027149 | 0.0020451 | 256.0092 | 162 | 162 | 53.7378
| 22 | 10.7054 | 7.0109 | 0.3255 | 8.2054 | 52.731 | 7.2867 | 0.6 | 0.003869 | 0.0027083 | 250.3579 | 162 | 162 | 37.8227
| 23 | 9.375 | 5.2546 | 0.3255 | 6.875 | 52.731 | 2.4921 | 0.6 | 0.0051621 | 0.0032323 | 244.1953 | 162 | 162 | 28.6156
| 24 | 9.375 | 4.8287 | 0.3255 | 6.875 | 52.731 | 0.62048 | 0.6 | 0.0056174 | 0.0032323 | 242.1299 | 162 | 162 | 26.662
| 25 | 9.375 | 4.4028 | 0.3255 | 6.875 | 52.731 | -1.2511 | 0.6 | 0.0061609 | 0.0032323 | 239.6649 | 162 | 162 | 24.6551
| 26 | 9.375 | 3.9769 | 0.3255 | 6.875 | 52.731 | -3.1228 | 0.6 | 0.0068207 | 0.0032323 | 236.6719 | 162 | 162 | 22.5708
| 27 | 9.375 | 3.5509 | 0.3255 | 6.875 | 52.731 | -4.9944 | 0.6 | 0.0076389 | 0.0032323 | 232.9608 | 162 | 162 | 20.3697
| 28 | 9.375 | 3.125 | 0.3255 | 6.875 | 52.731 | -6.866 | 0.6 | 0.00868 | 0.0032323 | 228.2382 | 162 | 162 | 17.9842
| 29 | 9.375 | 3.5673 | 0.3255 | 6.875 | 52.731 | -4.9224 | 0.6 | 0.0076038 | 0.0032323 | 233.1199 | 162 | 162 | 20.4572
| 30 | 9.375 | 4.0096 | 0.3255 | 6.875 | 52.731 | -2.9788 | 0.6 | 0.006765 | 0.0032323 | 236.9247 | 162 | 162 | 22.7346
| 31 | 9.375 | 4.4519 | 0.3255 | 6.875 | 52.731 | -1.0352 | 0.6 | 0.0060929 | 0.0032323 | 239.9734 | 162 | 162 | 24.8901
| 32 | 9.375 | 4.8942 | 0.3255 | 6.875 | 52.731 | 0.90843 | 0.6 | 0.0055422 | 0.0032323 | 242.4711 | 162 | 162 | 26.9656
| 33 | 9.375 | 5.3365 | 0.3255 | 6.875 | 52.731 | 2.852 | 0.6 | 0.0050829 | 0.0032323 | 244.5547 | 162 | 162 | 28.9865
| 34 | 10.7054 | 7.1092 | 0.3255 | 8.2054 | 52.731 | 7.7186 | 0.6 | 0.0038155 | 0.0027083 | 250.6006 | 162 | 162 | 38.254
| 35 | 13.3661 | 9.9911 | 0.3255 | 10.8661 | 52.731 | 14.5363 | 0.6 | 0.0027149 | 0.0020451 | 256.0092 | 162 | 162 | 53.7378
| 36 | 16.0268 | 12.6518 | 0.3255 | 13.5268 | 52.731 | 20.3823 | 0.6 | 0.002144 | 0.0016428 | 258.8773 | 162 | 162 | 68.2374
| 37 | 18.6875 | 15.3125 | 0.3255 | 16.1875 | 52.731 | 26.2282 | 0.6 | 0.0017714 | 0.0013728 | 260.7661 | 162 | 162 | 82.7291
| 38 | 21.3482 | 17.9732 | 0.3255 | 18.8482 | 52.731 | 32.0741 | 0.6 | 0.0015092 | 0.001179 | 262.105 | 162 | 162 | 97.2165
| 39 | 24.0089 | 20.6339 | 0.3255 | 21.5089 | 52.731 | 37.92 | 0.6 | 0.0013146 | 0.0010332 | 263.1041 | 162 | 162 | 111.7013
| 40 | 26.6696 | 23.2946 | 0.3255 | 24.1696 | 52.731 | 43.7659 | 0.6 | 0.0011644 | 0.00091943 | 263.8782 | 162 | 162 | 126.1844
| 41 | 28 | 24.625 | 0.3255 | 25.5 | 52.731 | 46.6889 | 0.6 | 0.0011015 | 0.00087146 | 264.2035 | 162 | 162 | 133.4255
| 42 | 28 | 24.625 | 0.3255 | 25.5 | 52.731 | 46.6889 | 0.6 | 0.0011015 | 0.00087146 | 264.2035 | 162 | 162 | 133.4255
| 43 | 31.5 | 28.125 | 0.3255 | 29 | 52.731 | 54.3788 | 0.6 | 0.00096444 | 0.00076628 | 264.9142 | 162 | 162 | 152.4748
| 44 | 28.5 | 25.125 | 0.3255 | 26 | 52.731 | 47.7875 | 0.6 | 0.0010796 | 0.0008547 | 264.317 | 162 | 162 | 136.1469
| 45 | 25.5 | 22.125 | 0.3255 | 23 | 52.731 | 41.1961 | 0.6 | 0.001226 | 0.00096618 | 263.5605 | 162 | 162 | 119.8179
| 46 | 22.5 | 19.125 | 0.3255 | 20 | 52.731 | 34.6047 | 0.6 | 0.0014183 | 0.0011111 | 262.571 | 162 | 162 | 103.4871
| 47 | 19.5 | 16.125 | 0.3255 | 17 | 52.731 | 28.0133 | 0.6 | 0.0016822 | 0.0013072 | 261.221 | 162 | 162 | 87.1535
| 48 | 16.5 | 13.125 | 0.3255 | 14 | 52.731 | 21.422 | 0.6 | 0.0020667 | 0.0015873 | 259.268 | 162 | 162 | 70.8152
| 49 | 13.5 | 10.125 | 0.3255 | 11 | 52.731 | 14.8306 | 0.6 | 0.002679 | 0.0020202 | 256.1887 | 162 | 162 | 54.468
| 50 | 10.5 | 7.125 | 0.3255 | 8 | 52.731 | 8.2392 | 0.6 | 0.003807 | 0.0027778 | 250.598 | 162 | 162 | 38.0996
| 51 | 9 | 5.25 | 0.3255 | 6.5 | 52.731 | 3.2957 | 0.6 | 0.0051667 | 0.0034188 | 244.0751 | 162 | 162 | 28.2208
| 52 | 9 | 4.75 | 0.3255 | 6.5 | 52.731 | 1.0986 | 0.6 | 0.0057105 | 0.0034188 | 241.6082 | 162 | 162 | 25.9445
| 53 | 9 | 4.5 | 0.3255 | 6.5 | 52.731 | 0 | 0.6 | 0.0060278 | 0.0034188 | 240.1691 | 162 | 162 | 24.7818
| 54 | 9 | 4.5 | 0.3255 | 6.5 | 52.731 | 0 | 0.6 | 0.0060278 | 0.0034188 | 240.1691 | 162 | 162 | 24.7818
| 55 | 9 | 4.5 | 0.3255 | 6.5 | 52.731 | 0 | 0.6 | 0.0060278 | 0.0034188 | 240.1691 | 162 | 162 | 24.7818

## TransUltPosResist (hidden)
f'c = | 6 | Compressive strength of concrete at 28 days
γ = | 0.28 | factor for type of pre-stressing steel (low-relaxation) per AASHTO 9.1.2 (gamma)
β = | 0.75 | factor for concrete strength per AASHTO 8.16.2.7 (beta)
fsy = | 60 | ultimate stress of mild reinforcement
fs' = | 270 | ultimate stress of prestressing steel
As* = | 0.217 | Area of one PT strand (in^2)
Φ = | 0.95 | Flexural strength reduction factor for segmental construction (AASHTO 9.11, Guide Specs. Table 7.1)
As,top = | 0.26667 | Mild reinforcement in bottom slab for typical segment (in2) ( #4 @ 9"at top)
As,bot = | 0.26667 | Mild reinforcement in bottom slab for typical segment (in2) (#4 @ 9" at bot)
f*y= | 0.95 | yield stress of prestressing steel
ST187 = | 4 | number of strands per tendon
Strue = | 2.6667 | True tendon spacing per drawing (ft)
b = | 12 | in
intial PT = | 60%
dp= | distance from compr fiber to PT
dt= | distance from compr fiber to reinforcement
b1 = | distance from compression force (a/2) to PT
b2 = | distance from compression force (a/2) to reinforcement
| Plate | total ht | dp | As* | dt | PT axial | PT Moment | % of Guts for M+ult | ρ* | ρ | f*su (9-17a) | f*su = %GUT(fs') | f*su | a | b1 | b2 | ΦMn (w/o PT) | ΦMn (w/ PT) | ΦMn (used) | ΦMn
|  | in | (in) | (in^2/ft) | (in) | [5 empty] | ksi | ksi | ksi | in | in | in | k-ft/ft | k-ft/ft | k-ft/ft | k-ft/ft
| 1 | 9 | 4.5 | 0.3255 | 6.5 | 52.731 | 0 | 0.6 | 0.0060278 | 0.0034188 | 240.1691 | 162 | 162 | 1.1231 | 3.9385 | 5.9385 | 7.5221 | 24.7818 | 24.7818 | 8.2333
| 2 | 9 | 4.5 | 0.3255 | 6.5 | 52.731 | 0 | 0.6 | 0.0060278 | 0.0034188 | 240.1691 | 162 | 162 | 1.1231 | 3.9385 | 5.9385 | 7.5221 | 24.7818 | 24.7818 | 8.2333
| 3 | 9 | 4.5 | 0.3255 | 6.5 | 52.731 | 0 | 0.6 | 0.0060278 | 0.0034188 | 240.1691 | 162 | 162 | 1.1231 | 3.9385 | 5.9385 | 7.5221 | 24.7818 | 24.7818 | 8.2333
| 4 | 9 | 4.25 | 0.3255 | 6.5 | 52.731 | 1.0986 | 0.6 | 0.0063824 | 0.0034188 | 238.5608 | 162 | 162 | 1.1231 | 3.6885 | 5.9385 | 7.5221 | 23.5976 | 23.5976 | 8.2333
| 5 | 9 | 3.75 | 0.3255 | 6.5 | 52.731 | 3.2957 | 0.6 | 0.0072333 | 0.0034188 | 234.7007 | 162 | 162 | 1.1231 | 3.1885 | 5.9385 | 7.5221 | 21.14 | 21.14 | 8.2333
| 6 | 10.5 | 3.375 | 0.3255 | 8 | 52.731 | 8.2392 | 0.6 | 0.008037 | 0.0027778 | 231.4107 | 162 | 162 | 1.1231 | 2.8135 | 7.4385 | 9.4221 | 20.0194 | 20.0194 | 10.1333
| 7 | 13.5 | 3.375 | 0.3255 | 11 | 52.731 | 14.8306 | 0.6 | 0.008037 | 0.0020202 | 231.8847 | 162 | 162 | 1.1231 | 2.8135 | 10.4385 | 13.2221 | 21.0341 | 21.0341 | 13.9333
| 8 | 16.5 | 3.375 | 0.3255 | 14 | 52.731 | 21.422 | 0.6 | 0.008037 | 0.0015873 | 232.1864 | 162 | 162 | 1.1231 | 2.8135 | 13.4385 | 17.0221 | 21.1692 | 21.1692 | 17.7333
| 9 | 19.5 | 3.375 | 0.3255 | 17 | 52.731 | 28.0133 | 0.6 | 0.008037 | 0.0013072 | 232.3953 | 162 | 162 | 1.1231 | 2.8135 | 16.4385 | 20.8221 | 20.4247 | 20.8221 | 21.5333
| 10 | 22.5 | 3.375 | 0.3255 | 20 | 52.731 | 34.6047 | 0.6 | 0.008037 | 0.0011111 | 232.5484 | 162 | 162 | 1.1231 | 2.8135 | 19.4385 | 24.6221 | 18.8007 | 24.6221 | 25.3333
| 11 | 25.5 | 3.375 | 0.3255 | 23 | 52.731 | 41.1961 | 0.6 | 0.008037 | 0.00096618 | 232.6656 | 162 | 162 | 1.1231 | 2.8135 | 22.4385 | 28.4221 | 16.2971 | 28.4221 | 29.1333
| 12 | 28.5 | 3.375 | 0.3255 | 26 | 52.731 | 47.7875 | 0.6 | 0.008037 | 0.0008547 | 232.758 | 162 | 162 | 1.1231 | 2.8135 | 25.4385 | 32.2221 | 12.9139 | 32.2221 | 32.9333
| 13 | 31.5 | 3.375 | 0.3255 | 29 | 52.731 | 54.3788 | 0.6 | 0.008037 | 0.00076628 | 232.8329 | 162 | 162 | 1.1231 | 2.8135 | 28.4385 | 36.0221 | 8.6512 | 36.0221 | 36.7333
| 14 | 28 | 3.375 | 0.3255 | 25.5 | 52.731 | 46.6889 | 0.6 | 0.008037 | 0.00087146 | 232.744 | 162 | 162 | 1.1231 | 2.8135 | 24.9385 | 31.5887 | 13.5389 | 31.5887 | 32.3
| 15 | 28 | 3.375 | 0.3255 | 25.5 | 52.731 | 46.6889 | 0.6 | 0.008037 | 0.00087146 | 232.744 | 162 | 162 | 1.1231 | 2.8135 | 24.9385 | 31.5887 | 13.5389 | 31.5887 | 32.3
| 16 | 26.6696 | 3.375 | 0.3255 | 24.1696 | 52.731 | 43.7659 | 0.6 | 0.008037 | 0.00091943 | 232.7041 | 162 | 162 | 1.1231 | 2.8135 | 23.6081 | 29.9036 | 15.0827 | 29.9036 | 30.6149
| 17 | 24.0089 | 3.375 | 0.3255 | 21.5089 | 52.731 | 37.92 | 0.6 | 0.008037 | 0.0010332 | 232.611 | 162 | 162 | 1.1231 | 2.8135 | 20.9474 | 26.5334 | 17.6514 | 26.5334 | 27.2446
| 18 | 21.3482 | 3.375 | 0.3255 | 18.8482 | 52.731 | 32.0741 | 0.6 | 0.008037 | 0.001179 | 232.4947 | 162 | 162 | 1.1231 | 2.8135 | 18.2867 | 23.1631 | 19.5282 | 23.1631 | 23.8744
| 19 | 18.6875 | 3.375 | 0.3255 | 16.1875 | 52.731 | 26.2282 | 0.6 | 0.008037 | 0.0013728 | 232.3453 | 162 | 162 | 1.1231 | 2.8135 | 15.626 | 19.7929 | 20.7132 | 19.7929 | 20.5042
| 20 | 16.0268 | 3.375 | 0.3255 | 13.5268 | 52.731 | 20.3823 | 0.6 | 0.008037 | 0.0016428 | 232.1463 | 162 | 162 | 1.1231 | 2.8135 | 12.9653 | 16.4227 | 21.2063 | 21.2063 | 17.1339
| 21 | 13.3661 | 3.375 | 0.3255 | 10.8661 | 52.731 | 14.5363 | 0.6 | 0.008037 | 0.0020451 | 231.8681 | 162 | 162 | 1.1231 | 2.8135 | 10.3045 | 13.0524 | 21.0076 | 21.0076 | 13.7637
| 22 | 10.7054 | 3.6944 | 0.3255 | 8.2054 | 52.731 | 7.2867 | 0.6 | 0.0073421 | 0.0027083 | 234.6038 | 162 | 162 | 1.1231 | 3.1329 | 7.6438 | 9.6822 | 21.9948 | 21.9948 | 10.3935
| 23 | 9.375 | 4.1204 | 0.3255 | 6.875 | 52.731 | 2.4921 | 0.6 | 0.0065831 | 0.0032323 | 237.7495 | 162 | 162 | 1.1231 | 3.5588 | 6.3135 | 7.9971 | 23.2838 | 23.2838 | 8.7083
| 24 | 9.375 | 4.5463 | 0.3255 | 6.875 | 52.731 | 0.62048 | 0.6 | 0.0059664 | 0.0032323 | 240.5471 | 162 | 162 | 1.1231 | 3.9848 | 6.3135 | 7.9971 | 25.3386 | 25.3386 | 8.7083
| 25 | 9.375 | 4.9722 | 0.3255 | 6.875 | 52.731 | -1.2511 | 0.6 | 0.0054553 | 0.0032323 | 242.8654 | 162 | 162 | 1.1231 | 4.4107 | 6.3135 | 7.9971 | 27.3253 | 27.3253 | 8.7083
| 26 | 9.375 | 5.3981 | 0.3255 | 6.875 | 52.731 | -3.1228 | 0.6 | 0.0050249 | 0.0032323 | 244.8179 | 162 | 162 | 1.1231 | 4.8366 | 6.3135 | 7.9971 | 29.2647 | 29.2647 | 8.7083
| 27 | 9.375 | 5.8241 | 0.3255 | 6.875 | 52.731 | -4.9944 | 0.6 | 0.0046574 | 0.0032323 | 246.4847 | 162 | 162 | 1.1231 | 5.2625 | 6.3135 | 7.9971 | 31.1699 | 31.1699 | 8.7083
| 28 | 9.375 | 6.25 | 0.3255 | 6.875 | 52.731 | -6.866 | 0.6 | 0.00434 | 0.0032323 | 247.9244 | 162 | 162 | 1.1231 | 5.6885 | 6.3135 | 7.9971 | 33.0501 | 33.0501 | 8.7083
| 29 | 9.375 | 5.8077 | 0.3255 | 6.875 | 52.731 | -4.9224 | 0.6 | 0.0046705 | 0.0032323 | 246.4251 | 162 | 162 | 1.1231 | 5.2462 | 6.3135 | 7.9971 | 31.0972 | 31.0972 | 8.7083
| 30 | 9.375 | 5.3654 | 0.3255 | 6.875 | 52.731 | -2.9788 | 0.6 | 0.0050556 | 0.0032323 | 244.6787 | 162 | 162 | 1.1231 | 4.8039 | 6.3135 | 7.9971 | 29.1168 | 29.1168 | 8.7083
| 31 | 9.375 | 4.9231 | 0.3255 | 6.875 | 52.731 | -1.0352 | 0.6 | 0.0055098 | 0.0032323 | 242.6184 | 162 | 162 | 1.1231 | 4.3615 | 6.3135 | 7.9971 | 27.0988 | 27.0988 | 8.7083
| 32 | 9.375 | 4.4808 | 0.3255 | 6.875 | 52.731 | 0.90843 | 0.6 | 0.0060536 | 0.0032323 | 240.1513 | 162 | 162 | 1.1231 | 3.9192 | 6.3135 | 7.9971 | 25.0275 | 25.0275 | 8.7083
| 33 | 9.375 | 4.0385 | 0.3255 | 6.875 | 52.731 | 2.852 | 0.6 | 0.0067167 | 0.0032323 | 237.1439 | 162 | 162 | 1.1231 | 3.4769 | 6.3135 | 7.9971 | 22.8783 | 22.8783 | 8.7083
| 34 | 10.7054 | 3.5962 | 0.3255 | 8.2054 | 52.731 | 7.7186 | 0.6 | 0.0075428 | 0.0027083 | 233.6935 | 162 | 162 | 1.1231 | 3.0346 | 7.6438 | 9.6822 | 21.4323 | 21.4323 | 10.3935
| 35 | 13.3661 | 3.375 | 0.3255 | 10.8661 | 52.731 | 14.5363 | 0.6 | 0.008037 | 0.0020451 | 231.8681 | 162 | 162 | 1.1231 | 2.8135 | 10.3045 | 13.0524 | 21.0076 | 21.0076 | 13.7637
| 36 | 16.0268 | 3.375 | 0.3255 | 13.5268 | 52.731 | 20.3823 | 0.6 | 0.008037 | 0.0016428 | 232.1463 | 162 | 162 | 1.1231 | 2.8135 | 12.9653 | 16.4227 | 21.2063 | 21.2063 | 17.1339
| 37 | 18.6875 | 3.375 | 0.3255 | 16.1875 | 52.731 | 26.2282 | 0.6 | 0.008037 | 0.0013728 | 232.3453 | 162 | 162 | 1.1231 | 2.8135 | 15.626 | 19.7929 | 20.7132 | 19.7929 | 20.5042
| 38 | 21.3482 | 3.375 | 0.3255 | 18.8482 | 52.731 | 32.0741 | 0.6 | 0.008037 | 0.001179 | 232.4947 | 162 | 162 | 1.1231 | 2.8135 | 18.2867 | 23.1631 | 19.5282 | 23.1631 | 23.8744
| 39 | 24.0089 | 3.375 | 0.3255 | 21.5089 | 52.731 | 37.92 | 0.6 | 0.008037 | 0.0010332 | 232.611 | 162 | 162 | 1.1231 | 2.8135 | 20.9474 | 26.5334 | 17.6514 | 26.5334 | 27.2446
| 40 | 26.6696 | 3.375 | 0.3255 | 24.1696 | 52.731 | 43.7659 | 0.6 | 0.008037 | 0.00091943 | 232.7041 | 162 | 162 | 1.1231 | 2.8135 | 23.6081 | 29.9036 | 15.0827 | 29.9036 | 30.6149
| 41 | 28 | 3.375 | 0.3255 | 25.5 | 52.731 | 46.6889 | 0.6 | 0.008037 | 0.00087146 | 232.744 | 162 | 162 | 1.1231 | 2.8135 | 24.9385 | 31.5887 | 13.5389 | 31.5887 | 32.3
| 42 | 28 | 3.375 | 0.3255 | 25.5 | 52.731 | 46.6889 | 0.6 | 0.008037 | 0.00087146 | 232.744 | 162 | 162 | 1.1231 | 2.8135 | 24.9385 | 31.5887 | 13.5389 | 31.5887 | 32.3
| 43 | 31.5 | 3.375 | 0.3255 | 29 | 52.731 | 54.3788 | 0.6 | 0.008037 | 0.00076628 | 232.8329 | 162 | 162 | 1.1231 | 2.8135 | 28.4385 | 36.0221 | 8.6512 | 36.0221 | 36.7333
| 44 | 28.5 | 3.375 | 0.3255 | 26 | 52.731 | 47.7875 | 0.6 | 0.008037 | 0.0008547 | 232.758 | 162 | 162 | 1.1231 | 2.8135 | 25.4385 | 32.2221 | 12.9139 | 32.2221 | 32.9333
| 45 | 25.5 | 3.375 | 0.3255 | 23 | 52.731 | 41.1961 | 0.6 | 0.008037 | 0.00096618 | 232.6656 | 162 | 162 | 1.1231 | 2.8135 | 22.4385 | 28.4221 | 16.2971 | 28.4221 | 29.1333
| 46 | 22.5 | 3.375 | 0.3255 | 20 | 52.731 | 34.6047 | 0.6 | 0.008037 | 0.0011111 | 232.5484 | 162 | 162 | 1.1231 | 2.8135 | 19.4385 | 24.6221 | 18.8007 | 24.6221 | 25.3333
| 47 | 19.5 | 3.375 | 0.3255 | 17 | 52.731 | 28.0133 | 0.6 | 0.008037 | 0.0013072 | 232.3953 | 162 | 162 | 1.1231 | 2.8135 | 16.4385 | 20.8221 | 20.4247 | 20.8221 | 21.5333
| 48 | 16.5 | 3.375 | 0.3255 | 14 | 52.731 | 21.422 | 0.6 | 0.008037 | 0.0015873 | 232.1864 | 162 | 162 | 1.1231 | 2.8135 | 13.4385 | 17.0221 | 21.1692 | 21.1692 | 17.7333
| 49 | 13.5 | 3.375 | 0.3255 | 11 | 52.731 | 14.8306 | 0.6 | 0.008037 | 0.0020202 | 231.8847 | 162 | 162 | 1.1231 | 2.8135 | 10.4385 | 13.2221 | 21.0341 | 21.0341 | 13.9333
| 50 | 10.5 | 3.375 | 0.3255 | 8 | 52.731 | 8.2392 | 0.6 | 0.008037 | 0.0027778 | 231.4107 | 162 | 162 | 1.1231 | 2.8135 | 7.4385 | 9.4221 | 20.0194 | 20.0194 | 10.1333
| 51 | 9 | 3.75 | 0.3255 | 6.5 | 52.731 | 3.2957 | 0.6 | 0.0072333 | 0.0034188 | 234.7007 | 162 | 162 | 1.1231 | 3.1885 | 5.9385 | 7.5221 | 21.14 | 21.14 | 8.2333
| 52 | 9 | 4.25 | 0.3255 | 6.5 | 52.731 | 1.0986 | 0.6 | 0.0063824 | 0.0034188 | 238.5608 | 162 | 162 | 1.1231 | 3.6885 | 5.9385 | 7.5221 | 23.5976 | 23.5976 | 8.2333
| 53 | 9 | 4.5 | 0.3255 | 6.5 | 52.731 | 0 | 0.6 | 0.0060278 | 0.0034188 | 240.1691 | 162 | 162 | 1.1231 | 3.9385 | 5.9385 | 7.5221 | 24.7818 | 24.7818 | 8.2333
| 54 | 9 | 4.5 | 0.3255 | 6.5 | 52.731 | 0 | 0.6 | 0.0060278 | 0.0034188 | 240.1691 | 162 | 162 | 1.1231 | 3.9385 | 5.9385 | 7.5221 | 24.7818 | 24.7818 | 8.2333
| 55 | 9 | 4.5 | 0.3255 | 6.5 | 52.731 | 0 | 0.6 | 0.0060278 | 0.0034188 | 240.1691 | 162 | 162 | 1.1231 | 3.9385 | 5.9385 | 7.5221 | 24.7818 | 24.7818 | 8.2333

## Trans Sect Prop (hidden)
f'c = | 6 | Compressive strength of concrete at 28 days
γ = | 0.28 | factor for type of pre-stressing steel (low-relaxation) per AASHTO 9.1.2 (gamma)
β = | 0.75 | factor for concrete strength per AASHTO 8.16.2.7 (beta)
fsy = | 60 | ultimate stress of mild reinforcement
fs' = | 270 | ultimate stress of prestressing steel
As* = | 0.217 | Area of one PT strand (in^2)
Φ = | 0.95 | Flexural strength reduction factor for segmental construction (AASHTO 9.11, Guide Specs. Table 7.1)
As,top = | 0.26667 | Mild reinforcement in bottom slab for typical segment (in2) ( #4 @ 9"at top)
As,bot = | 0.26667 | Mild reinforcement in bottom slab for typical segment (in2) (#4 @ 9" at bot)
f*y= | 0.95 | yield stress of prestressing steel
ST187 = | 4 | tendon spacing in T-187 modeling (ft)
Strue = | 2.6667 | True tendon spacing per drawing (ft)
| Dist (ft) |  | pt layout (in)
| -27.5 | 0 | 4.5
| -24.5 | 3 | 4.5
| -22.25 | 5.25 | 3.375
| -6.75 | 20.75 | 3.375
| 0 | 27.5 | 6.25
| 6.5 | 34 | 3.375
| 22.25 | 49.75 | 3.375
| 24.5 | 52 | 4.5
| 27.5 | 55 | 4.5
Distance to PT is measured from top of the slab to PT.
|  | YC | ITopSlab | ATopSlab | dc | dist to PT | thkTopSlab | thkTopSlab | WTopSlab | CGTopSlab | AYT | AY2T | Dist for PT layout (ft) | Dist to PT (in)
| Plate | ft | ft4 | ft2 | ft | ft | in | ft | ft | ft | ft3 | ft4
| 1 | 0.375 | 0.035156 | 0.75 | 0 | 0.375 | 9 | 0.75 | 1 | 0.375 | 0.28125 | 0.10547 | 0.5 | 4.5
| 2 | 0.375 | 0.035156 | 0.75 | 0 | 0.375 | 9 | 0.75 | 1 | 0.375 | 0.28125 | 0.10547 | 1.5 | 4.5
| 3 | 0.375 | 0.035156 | 0.75 | 0 | 0.375 | 9 | 0.75 | 1 | 0.375 | 0.28125 | 0.10547 | 2.5 | 4.5
| 4 | 0.375 | 0.035156 | 0.75 | 0.020833 | 0.35417 | 9 | 0.75 | 1 | 0.375 | 0.28125 | 0.10547 | 3.5 | 4.25
| 5 | 0.375 | 0.035156 | 0.75 | 0.0625 | 0.3125 | 9 | 0.75 | 1 | 0.375 | 0.28125 | 0.10547 | 4.5 | 3.75
| 6 | 0.4375 | 0.055827 | 0.875 | 0.15625 | 0.28125 | 10.5 | 0.875 | 1 | 0.4375 | 0.38281 | 0.16748 | 5.5 | 3.375
| 7 | 0.5625 | 0.11865 | 1.125 | 0.28125 | 0.28125 | 13.5 | 1.125 | 1 | 0.5625 | 0.63281 | 0.35596 | 6.5 | 3.375
| 8 | 0.6875 | 0.21663 | 1.375 | 0.40625 | 0.28125 | 16.5 | 1.375 | 1 | 0.6875 | 0.94531 | 0.6499 | 7.5 | 3.375
| 9 | 0.8125 | 0.35758 | 1.625 | 0.53125 | 0.28125 | 19.5 | 1.625 | 1 | 0.8125 | 1.3203 | 1.0728 | 8.5 | 3.375
| 10 | 0.9375 | 0.54932 | 1.875 | 0.65625 | 0.28125 | 22.5 | 1.875 | 1 | 0.9375 | 1.7578 | 1.6479 | 9.5 | 3.375
| 11 | 1.0625 | 0.79964 | 2.125 | 0.78125 | 0.28125 | 25.5 | 2.125 | 1 | 1.0625 | 2.2578 | 2.3989 | 10.5 | 3.375
| 12 | 1.1875 | 1.1164 | 2.375 | 0.90625 | 0.28125 | 28.5 | 2.375 | 1 | 1.1875 | 2.8203 | 3.3491 | 11.5 | 3.375
| 13 | 1.3125 | 1.5073 | 2.625 | 1.0312 | 0.28125 | 31.5 | 2.625 | 1 | 1.3125 | 3.4453 | 4.522 | 12.5 | 3.375
| 14 | 1.1667 | 1.0586 | 2.3333 | 0.88542 | 0.28125 | 28 | 2.3333 | 1 | 1.1667 | 2.7222 | 3.1759 | 13.5 | 3.375
| 15 | 1.1667 | 1.0586 | 2.3333 | 0.88542 | 0.28125 | 28 | 2.3333 | 1 | 1.1667 | 2.7222 | 3.1759 | 14.5 | 3.375
| 16 | 1.1112 | 0.9148 | 2.2225 | 0.82999 | 0.28125 | 26.6696 | 2.2225 | 1 | 1.1112 | 2.4697 | 2.7444 | 15.5 | 3.375
| 17 | 1.0004 | 0.66741 | 2.0007 | 0.71912 | 0.28125 | 24.0089 | 2.0007 | 1 | 1.0004 | 2.0015 | 2.0022 | 16.5 | 3.375
| 18 | 0.88951 | 0.4692 | 1.779 | 0.60826 | 0.28125 | 21.3482 | 1.779 | 1 | 0.88951 | 1.5825 | 1.4076 | 17.5 | 3.375
| 19 | 0.77865 | 0.31472 | 1.5573 | 0.4974 | 0.28125 | 18.6875 | 1.5573 | 1 | 0.77865 | 1.2126 | 0.94417 | 18.5 | 3.375
| 20 | 0.66778 | 0.19852 | 1.3356 | 0.38653 | 0.28125 | 16.0268 | 1.3356 | 1 | 0.66778 | 0.89187 | 0.59557 | 19.5 | 3.375
| 21 | 0.55692 | 0.11516 | 1.1138 | 0.27567 | 0.28125 | 13.3661 | 1.1138 | 1 | 0.55692 | 0.62032 | 0.34547 | 20.5 | 3.375
| 22 | 0.44606 | 0.059167 | 0.89211 | 0.13819 | 0.30787 | 10.7054 | 0.89211 | 1 | 0.44606 | 0.39793 | 0.1775 | 21.5 | 3.6944
| 23 | 0.39062 | 0.039736 | 0.78125 | 0.047261 | 0.34336 | 9.375 | 0.78125 | 1 | 0.39062 | 0.30518 | 0.11921 | 22.5 | 4.1204
| 24 | 0.39062 | 0.039736 | 0.78125 | 0.011767 | 0.37886 | 9.375 | 0.78125 | 1 | 0.39062 | 0.30518 | 0.11921 | 23.5 | 4.5463
| 25 | 0.39062 | 0.039736 | 0.78125 | -0.023727 | 0.41435 | 9.375 | 0.78125 | 1 | 0.39062 | 0.30518 | 0.11921 | 24.5 | 4.9722
| 26 | 0.39062 | 0.039736 | 0.78125 | -0.059221 | 0.44985 | 9.375 | 0.78125 | 1 | 0.39062 | 0.30518 | 0.11921 | 25.5 | 5.3981
| 27 | 0.39062 | 0.039736 | 0.78125 | -0.094715 | 0.48534 | 9.375 | 0.78125 | 1 | 0.39062 | 0.30518 | 0.11921 | 26.5 | 5.8241
| 28 | 0.39062 | 0.039736 | 0.78125 | -0.13021 | 0.52083 | 9.375 | 0.78125 | 1 | 0.39062 | 0.30518 | 0.11921 | 27.5 | 6.25
| 29 | 0.39062 | 0.039736 | 0.78125 | -0.093349 | 0.48397 | 9.375 | 0.78125 | 1 | 0.39062 | 0.30518 | 0.11921 | 28.5 | 5.8077
| 30 | 0.39062 | 0.039736 | 0.78125 | -0.05649 | 0.44712 | 9.375 | 0.78125 | 1 | 0.39062 | 0.30518 | 0.11921 | 29.5 | 5.3654
| 31 | 0.39062 | 0.039736 | 0.78125 | -0.019631 | 0.41026 | 9.375 | 0.78125 | 1 | 0.39062 | 0.30518 | 0.11921 | 30.5 | 4.9231
| 32 | 0.39062 | 0.039736 | 0.78125 | 0.017228 | 0.3734 | 9.375 | 0.78125 | 1 | 0.39062 | 0.30518 | 0.11921 | 31.5 | 4.4808
| 33 | 0.39062 | 0.039736 | 0.78125 | 0.054087 | 0.33654 | 9.375 | 0.78125 | 1 | 0.39062 | 0.30518 | 0.11921 | 32.5 | 4.0385
| 34 | 0.44606 | 0.059167 | 0.89211 | 0.14638 | 0.29968 | 10.7054 | 0.89211 | 1 | 0.44606 | 0.39793 | 0.1775 | 33.5 | 3.5962
| 35 | 0.55692 | 0.11516 | 1.1138 | 0.27567 | 0.28125 | 13.3661 | 1.1138 | 1 | 0.55692 | 0.62032 | 0.34547 | 34.5 | 3.375
| 36 | 0.66778 | 0.19852 | 1.3356 | 0.38653 | 0.28125 | 16.0268 | 1.3356 | 1 | 0.66778 | 0.89187 | 0.59557 | 35.5 | 3.375
| 37 | 0.77865 | 0.31472 | 1.5573 | 0.4974 | 0.28125 | 18.6875 | 1.5573 | 1 | 0.77865 | 1.2126 | 0.94417 | 36.5 | 3.375
| 38 | 0.88951 | 0.4692 | 1.779 | 0.60826 | 0.28125 | 21.3482 | 1.779 | 1 | 0.88951 | 1.5825 | 1.4076 | 37.5 | 3.375
| 39 | 1.0004 | 0.66741 | 2.0007 | 0.71912 | 0.28125 | 24.0089 | 2.0007 | 1 | 1.0004 | 2.0015 | 2.0022 | 38.5 | 3.375
| 40 | 1.1112 | 0.9148 | 2.2225 | 0.82999 | 0.28125 | 26.6696 | 2.2225 | 1 | 1.1112 | 2.4697 | 2.7444 | 39.5 | 3.375
| 41 | 1.1667 | 1.0586 | 2.3333 | 0.88542 | 0.28125 | 28 | 2.3333 | 1 | 1.1667 | 2.7222 | 3.1759 | 40.5 | 3.375
| 42 | 1.1667 | 1.0586 | 2.3333 | 0.88542 | 0.28125 | 28 | 2.3333 | 1 | 1.1667 | 2.7222 | 3.1759 | 41.5 | 3.375
| 43 | 1.3125 | 1.5073 | 2.625 | 1.0312 | 0.28125 | 31.5 | 2.625 | 1 | 1.3125 | 3.4453 | 4.522 | 42.5 | 3.375
| 44 | 1.1875 | 1.1164 | 2.375 | 0.90625 | 0.28125 | 28.5 | 2.375 | 1 | 1.1875 | 2.8203 | 3.3491 | 43.5 | 3.375
| 45 | 1.0625 | 0.79964 | 2.125 | 0.78125 | 0.28125 | 25.5 | 2.125 | 1 | 1.0625 | 2.2578 | 2.3989 | 44.5 | 3.375
| 46 | 0.9375 | 0.54932 | 1.875 | 0.65625 | 0.28125 | 22.5 | 1.875 | 1 | 0.9375 | 1.7578 | 1.6479 | 45.5 | 3.375
| 47 | 0.8125 | 0.35758 | 1.625 | 0.53125 | 0.28125 | 19.5 | 1.625 | 1 | 0.8125 | 1.3203 | 1.0728 | 46.5 | 3.375
| 48 | 0.6875 | 0.21663 | 1.375 | 0.40625 | 0.28125 | 16.5 | 1.375 | 1 | 0.6875 | 0.94531 | 0.6499 | 47.5 | 3.375
| 49 | 0.5625 | 0.11865 | 1.125 | 0.28125 | 0.28125 | 13.5 | 1.125 | 1 | 0.5625 | 0.63281 | 0.35596 | 48.5 | 3.375
| 50 | 0.4375 | 0.055827 | 0.875 | 0.15625 | 0.28125 | 10.5 | 0.875 | 1 | 0.4375 | 0.38281 | 0.16748 | 49.5 | 3.375
| 51 | 0.375 | 0.035156 | 0.75 | 0.0625 | 0.3125 | 9 | 0.75 | 1 | 0.375 | 0.28125 | 0.10547 | 50.5 | 3.75
| 52 | 0.375 | 0.035156 | 0.75 | 0.020833 | 0.35417 | 9 | 0.75 | 1 | 0.375 | 0.28125 | 0.10547 | 51.5 | 4.25
| 53 | 0.375 | 0.035156 | 0.75 | 0 | 0.375 | 9 | 0.75 | 1 | 0.375 | 0.28125 | 0.10547 | 52.5 | 4.5
| 54 | 0.375 | 0.035156 | 0.75 | 0 | 0.375 | 9 | 0.75 | 1 | 0.375 | 0.28125 | 0.10547 | 53.5 | 4.5
| 55 | 0.375 | 0.035156 | 0.75 | 0 | 0.375 | 9 | 0.75 | 1 | 0.375 | 0.28125 | 0.10547 | 54.5 | 4.5

## LongPosMom (hidden)
| 65% | % of GUTs
fc' = | 6 | Compressive strength of concrete at 28 days
fs' = | 270 | ultimate stress of prestressing steel
As* = | 0.217 | Area of one PT strand (in^2)
γ* = | 0.28 | factor for type of pre-stressing steel (low-relaxation) per AASHTO 9.1.2 (gamma)
Φ = | 0.95 | Flexural strength reduction factor for segmental construction (AASHTO 9.11, Guide Specs. Table 7.1)
fsy = | 60 | ultimate stress of mild reinforcement
| 0.54167 | Distance from workpoint "P" to CL of top slab upper PT
| 1.3333 | Distance from workpoint "P" to CL of top slab lower PT
| 0.39583 | Distance from bottom of slab to CL of bottom slab PT
| 55 | Top Slab width
As,bot = | 13.64 | in2 | Mild reinforcement in bottom slab for typical segment (2*22-#5 at bot)
As,top = | 22.4 | in3 | Mild reinforcement in bottom slab for typical segment (2*56-#4 at top)
tweb = | 18 | in | thickness of the web
| 1.5233 | Equivalent top slab thickness
β1 = | 0.75 | factor for concrete strength per AASHTO 8.16.2.7 (beta)
fr = | 580.9475 | the modulus of rupture of concrete per AASHTO 9.15.2.3
f*y= | 0.95 | yield stress of prestressing steel
|  | PT LAYOUT FOR FORCE CALCULATIONS | [5 empty] | PT LAYOUT FOR CAPACITY CALCULATIONS
| nodes | Number of Strands per web |  |  |  | Total As* top [in2] | Total As* bot [in2] | Number of Strands per web |  |  |  | Total As* top [in2] | Total As* bot [in2] | PT Eccentricity from Bottom [ft] |  |  | fpe (Pt force b4 FWS) (psi) |  | Axial (Top PT Upper) | Axial (Top PT lower) | Axial (Bot PT) | Axial (Internal PT) | Moment (Top PT Upper) | Moment (Top PT lower) | Moment (Bot PT) | Moment (internal PT) | Bottom Slab for Positive Moment (ΦMn) |  |  |  | Section Type | ΦMn (positive moment) | 1.2Mcr | Mresist (positive moment)
|  | Top Slab PT |  | Bot. Slab PT | External PT |  |  | Top Slab PT |  | Bot. Slab PT | External PT | [15 empty] | dt [ft] | ρ*bot | ρbot | fsu*
|  | Upper | Lower |  |  |  |  | Upper | Lower |  |  |  |  | Top Ptupper | Top Ptlower | Bot. PT | top | bot
| 99 | 0 | 0 | 0 | 0 | 0 | 0 | 0 | 0 | 0 | 0 | 0 | 0 | 0 | 0 | 0 | 0 | 0 | 0 | 0 | 0 | 0 | 0 | 0 | 0 | 0 | 12 | 0 | 0.00014352 | 256.5 | Rect | 9287.3809 | 31597.0737 | 6965.5356
| 100 | 15 | 0 | 57 | 22 | 6.51 | 24.738 | 15 | 0 | 66 | 22 | 6.51 | 28.644 | 11.4583 | 0 | 0.39583 | 121.032 | 759.722 | 1142.505 | 0 | 4341.519 | 5484.024 | 4297.3569 | 0 | -31698.0978 | -27400.7409 | 11.6042 | 0.00031167 | 0.00014841 | 256.5 | Rect | 89255.0747 | 72917.489 | 89255.0747
End Segment | 100 | 15 | 0 | 57 | 22 | 6.51 | 24.738 | 15 | 0 | 66 | 22 | 6.51 | 28.644 | 11.4583 | 0 | 0.39583 | 121.032 | 759.722 | 1142.505 | 0 | 4341.519 | 5484.024 | 4297.3569 | 0 | -31698.0978 | -27400.7409 | 11.6042 | 0.00031167 | 0.00014841 | 256.5 | Rect | 89255.0747 | 72917.489 | 89255.0747
| 101 | 15 | 0 | 57 | 22 | 6.51 | 24.738 | 15 | 0 | 66 | 22 | 6.51 | 28.644 | 11.4583 | 0 | 0.39583 | 117.759 | 766.667 | 1142.505 | 0 | 4341.519 | 5484.024 | 4297.3569 | 0 | -31698.0978 | -27400.7409 | 11.6042 | 0.00031167 | 0.00014841 | 256.5 | Rect | 89255.0747 | 73295.2197 | 89255.0747
End Segment | 101 | 15 | 0 | 57 | 22 | 6.51 | 24.738 | 15 | 0 | 66 | 22 | 6.51 | 28.644 | 11.4583 | 0 | 0.39583 | 117.759 | 766.667 | 1142.505 | 0 | 4341.519 | 5484.024 | 4297.3569 | 0 | -31698.0978 | -27400.7409 | 11.6042 | 0.00031167 | 0.00014841 | 256.5 | Rect | 89255.0747 | 73295.2197 | 89255.0747
| 102 | 15 | 0 | 57 | 22 | 6.51 | 24.738 | 15 | 0 | 66 | 22 | 6.51 | 28.644 | 11.4583 | 0 | 0.39583 | 79.584 | 852.612 | 1142.505 | 0 | 4341.519 | 5484.024 | 4297.3569 | 0 | -31698.0978 | -27400.7409 | 11.6042 | 0.00031167 | 0.00014841 | 256.5 | Rect | 89255.0747 | 77969.6705 | 89255.0747
End Segment | 102 | 15 | 0 | 57 | 22 | 6.51 | 24.738 | 15 | 0 | 66 | 22 | 6.51 | 28.644 | 11.4583 | 0 | 0.39583 | 79.584 | 852.612 | 1142.505 | 0 | 4341.519 | 5484.024 | 4297.3569 | 0 | -31698.0978 | -27400.7409 | 11.6042 | 0.00031167 | 0.00014841 | 256.5 | Rect | 89255.0747 | 77969.6705 | 89255.0747
| 103 | 15 | 0 | 76 | 22 | 6.51 | 32.984 | 15 | 0 | 88 | 22 | 6.51 | 38.192 | 11.4583 | 0 | 0.39583 | 20.13 | 1146.684 | 1142.505 | 0 | 5788.692 | 6931.197 | 4297.3569 | 0 | -42264.1304 | -37966.7735 | 11.6042 | 0.00041556 | 0.00014841 | 256.5 | Rect | 115725.7786 | 93963.912 | 115725.7786
Closure | 103 | 15 | 0 | 76 | 22 | 6.51 | 32.984 | 15 | 0 | 88 | 22 | 6.51 | 38.192 | 11.4583 | 0 | 0.39583 | 20.13 | 1146.684 | 1142.505 | 0 | 5788.692 | 6931.197 | 4297.3569 | 0 | -42264.1304 | -37966.7735 | 11.6042 | 0.00041556 | 0.00014841 | 256.5 | Rect | 115725.7786 | 93963.912 | 115725.7786
| 104 | 15 | 0 | 76 | 22 | 6.51 | 32.984 | 15 | 0 | 88 | 22 | 6.51 | 38.192 | 11.4583 | 0 | 0.39583 | 38.098 | 1108.795 | 1142.505 | 0 | 5788.692 | 6931.197 | 4297.3569 | 0 | -42264.1304 | -37966.7735 | 11.6042 | 0.00041556 | 0.00014841 | 256.5 | Rect | 115725.7786 | 91903.1724 | 115725.7786
P1-12D | 104 | 15 | 0 | 76 | 22 | 6.51 | 32.984 | 15 | 0 | 88 | 22 | 6.51 | 38.192 | 11.4583 | 0 | 0.39583 | 38.098 | 1108.795 | 1142.505 | 0 | 5788.692 | 6931.197 | 4297.3569 | 0 | -42264.1304 | -37966.7735 | 11.6042 | 0.00041556 | 0.00014841 | 256.5 | Rect | 115725.7786 | 91903.1724 | 115725.7786
| 105 | 39 | 0 | 76 | 22 | 16.926 | 32.984 | 39 | 0 | 88 | 22 | 16.926 | 38.192 | 11.4583 | 0 | 0.39583 | 194.565 | 1067.985 | 2970.513 | 0 | 5788.692 | 8759.205 | 11173.1279 | 0 | -42264.1304 | -31091.0025 | 11.6042 | 0.00041556 | 0.00014841 | 256.5 | Rect | 115725.7786 | 89683.5629 | 115725.7786
P1-11D | 105 | 39 | 0 | 76 | 22 | 16.926 | 32.984 | 39 | 0 | 88 | 22 | 16.926 | 38.192 | 11.4583 | 0 | 0.39583 | 194.524 | 1067.98 | 2970.513 | 0 | 5788.692 | 8759.205 | 11173.1279 | 0 | -42264.1304 | -31091.0025 | 11.6042 | 0.00041556 | 0.00014841 | 256.5 | Rect | 115725.7786 | 89683.291 | 115725.7786
| 106 | 48 | 0 | 76 | 22 | 20.832 | 32.984 | 48 | 0 | 88 | 22 | 20.832 | 38.192 | 11.6562 | 0 | 0.39583 | 265.456 | 1012.429 | 3656.016 | 0 | 5788.692 | 9444.708 | 13991.7156 | 0 | -43029.5341 | -29037.8185 | 11.8021 | 0.00040859 | 0.00014593 | 256.5 | Rect | 117721.5536 | 88558.8557 | 117721.5536
P1-10D | 106 | 48 | 0 | 76 | 22 | 20.832 | 32.984 | 48 | 0 | 88 | 22 | 20.832 | 38.192 | 11.6562 | 0 | 0.39583 | 265.416 | 1012.312 | 3656.016 | 0 | 5788.692 | 9444.708 | 13991.7156 | 0 | -43029.5341 | -29037.8185 | 11.8021 | 0.00040859 | 0.00014593 | 256.5 | Rect | 117721.5536 | 88552.3529 | 117721.5536
| 107 | 72 | 0 | 57 | 22 | 31.248 | 24.738 | 72 | 0 | 66 | 22 | 31.248 | 28.644 | 12.0938 | 0 | 0.39583 | 495.749 | 645.686 | 5484.024 | 0 | 4341.519 | 9825.543 | 21791.992 | 0 | -33534.7338 | -11742.7418 | 12.2396 | 0.00029549 | 0.00014071 | 256.5 | Rect | 94184.1967 | 71459.9504 | 94184.1967
P1-9D | 107 | 72 | 0 | 57 | 22 | 31.248 | 24.738 | 72 | 0 | 66 | 22 | 31.248 | 28.644 | 12.0938 | 0 | 0.39583 | 495.723 | 645.447 | 5484.024 | 0 | 4341.519 | 9825.543 | 21791.992 | 0 | -33534.7338 | -11742.7418 | 12.2396 | 0.00029549 | 0.00014071 | 256.5 | Rect | 94184.1967 | 71446.027 | 94184.1967
| 108 | 96 | 0 | 38 | 22 | 41.664 | 16.492 | 96 | 0 | 44 | 22 | 41.664 | 19.096 | 12.7188 | 0 | 0.39583 | 731.878 | 242.544 | 7312.032 | 0 | 2894.346 | 10206.378 | 30593.3211 | 0 | -23556.9283 | 7036.3928 | 12.8646 | 0.00018742 | 0.00013387 | 256.5 | Rect | 69485.4238 | 51149.0214 | 69485.4238
P1-8D | 108 | 96 | 0 | 38 | 22 | 41.664 | 16.492 | 96 | 0 | 44 | 22 | 41.664 | 19.096 | 12.7188 | 0 | 0.39583 | 731.642 | 242.287 | 7312.032 | 0 | 2894.346 | 10206.378 | 30593.3211 | 0 | -23556.9283 | 7036.3928 | 12.8646 | 0.00018742 | 0.00013387 | 256.5 | Rect | 69485.4238 | 51133.0586 | 69485.4238
| 109 | 96 | 38 | 19 | 22 | 58.156 | 8.246 | 96 | 38 | 22 | 22 | 58.156 | 9.548 | 13.5208 | 12.7292 | 0.39583 | 1033.264 | -130.122 | 7312.032 | 2894.346 | 1447.173 | 11653.551 | 33370.975 | 10917.987 | -12389.4735 | 31899.4886 | 13.6667 | 8.8211e-05 | 0.00012602 | 256.5 | Rect | 42284.183 | 31644.4 | 42284.183
P1-7D | 109 | 96 | 38 | 19 | 22 | 58.156 | 8.246 | 96 | 38 | 22 | 22 | 58.156 | 9.548 | 13.5208 | 12.7292 | 0.39583 | 1033.034 | -130.276 | 7312.032 | 2894.346 | 1447.173 | 11653.551 | 33370.975 | 10917.987 | -12389.4735 | 31899.4886 | 13.6667 | 8.8211e-05 | 0.00012602 | 256.5 | Rect | 42284.183 | 31633.5904 | 42284.183
| 110 | 134 | 38 | 0 | 22 | 74.648 | 0 | 134 | 38 | 0 | 22 | 74.648 | 0 | 14.4688 | 13.6771 | 0 | 1315.903 | -470.904 | 10206.378 | 2894.346 | 0 | 13100.724 | 51572.5477 | 12333.6936 | 0 | 63906.2412 | 15.0104 | 0 | 0.00011474 | 256.5 | Rect | 11627.9196 | 8934.0899 | 11627.9196
P1-6D | 110 | 134 | 38 | 0 | 22 | 74.648 | 0 | 134 | 38 | 0 | 22 | 74.648 | 0 | 14.4688 | 13.6771 | 0 | 1315.433 | -471.026 | 10206.378 | 2894.346 | 0 | 13100.724 | 51572.5477 | 12333.6936 | 0 | 63906.2412 | 15.0104 | 0 | 0.00011474 | 256.5 | Rect | 11627.9196 | 8924.1851 | 11627.9196
| 111 | 134 | 76 | 0 | 22 | 91.14 | 0 | 134 | 76 | 0 | 22 | 91.14 | 0 | 15.5729 | 14.7812 | 0 | 1525.366 | -511.04 | 10206.378 | 5788.692 | 0 | 15995.07 | 58233.4048 | 28445.1867 | 0 | 86678.5915 | 16.1146 | 0 | 0.00010687 | 256.5 | Rect | 12486.3871 | 6784.7467 | 12486.3871
P1-5D | 111 | 134 | 76 | 0 | 22 | 91.14 | 0 | 134 | 76 | 0 | 22 | 91.14 | 0 | 15.5729 | 14.7812 | 0 | 1524.893 | -511.086 | 10206.378 | 5788.692 | 0 | 15995.07 | 58233.4048 | 28445.1867 | 0 | 86678.5915 | 16.1146 | 0 | 0.00010687 | 256.5 | Rect | 12486.3871 | 6780.2822 | 12486.3871
| 112 | 172 | 76 | 0 | 22 | 107.632 | 0 | 172 | 76 | 0 | 22 | 107.632 | 0 | 16.8021 | 16.0104 | 0 | 1737.543 | -555.123 | 13100.724 | 5788.692 | 0 | 18889.416 | 84534.4546 | 32769.7189 | 0 | 117304.1735 | 17.3438 | 0 | 9.9299e-05 | 256.5 | Rect | 13442.0396 | 3002.0206 | 13442.0396
P1-4D | 112 | 172 | 76 | 0 | 22 | 107.632 | 0 | 172 | 76 | 0 | 22 | 107.632 | 0 | 16.8021 | 16.0104 | 0 | 1736.692 | -555.118 | 13100.724 | 5788.692 | 0 | 18889.416 | 84534.4546 | 32769.7189 | 0 | 117304.1735 | 17.3438 | 0 | 9.9299e-05 | 256.5 | Rect | 13442.0396 | 3002.6018 | 13442.0396
| 113 | 172 | 117 | 0 | 22 | 125.426 | 0 | 172 | 117 | 0 | 22 | 125.426 | 0 | 18.1562 | 17.3646 | 0 | 1957.597 | -578.831 | 13100.724 | 8911.539 | 0 | 22012.263 | 96063.3634 | 58290.4591 | 0 | 154353.8225 | 18.6979 | 0 | 9.2108e-05 | 256.5 | Rect | 14494.8771 | 297.3662 | 14494.8771
P1-3D | 113 | 172 | 117 | 0 | 22 | 125.426 | 0 | 172 | 117 | 0 | 22 | 125.426 | 0 | 18.1562 | 17.3646 | 0 | 1956.794 | -578.778 | 13100.724 | 8911.539 | 0 | 22012.263 | 96063.3634 | 58290.4591 | 0 | 154353.8225 | 18.6979 | 0 | 9.2108e-05 | 256.5 | Rect | 14494.8771 | 304.8126 | 14494.8771
| 114 | 216 | 117 | 0 | 22 | 144.522 | 0 | 216 | 117 | 0 | 22 | 144.522 | 0 | 19.6458 | 18.8542 | 0 | 2179.768 | -611.555 | 16452.072 | 8911.539 | 0 | 25363.611 | 137129.8583 | 67223.7049 | 0 | 204353.5631 | 20.1875 | 0 | 8.5311e-05 | 256.5 | Rect | 15652.9984 | 0 | 15652.9984
P1-2D | 114 | 216 | 117 | 0 | 22 | 144.522 | 0 | 216 | 117 | 0 | 22 | 144.522 | 0 | 19.6458 | 18.8542 | 0 | 2179.148 | -611.489 | 16452.072 | 8911.539 | 0 | 25363.611 | 137129.8583 | 67223.7049 | 0 | 204353.5631 | 20.1875 | 0 | 8.5311e-05 | 256.5 | Rect | 15652.9984 | 0 | 15652.9984
| 115 | 216 | 161 | 0 | 22 | 163.618 | 0 | 216 | 161 | 0 | 22 | 163.618 | 0 | 21.25 | 20.4583 | 0 | 2375.786 | -635.063 | 16452.072 | 12262.887 | 0 | 28714.959 | 154609.4938 | 105533.2168 | 0 | 260142.7105 | 21.7917 | 0 | 7.9031e-05 | 256.5 | Rect | 16900.2059 | 0 | 16900.2059
P1-1D | 115 | 216 | 161 | 0 | 22 | 163.618 | 0 | 216 | 161 | 0 | 22 | 163.618 | 0 | 21.25 | 20.4583 | 0 | 2374.854 | -634.942 | 16452.072 | 12262.887 | 0 | 28714.959 | 154609.4938 | 105533.2168 | 0 | 260142.7105 | 21.7917 | 0 | 7.9031e-05 | 256.5 | Rect | 16900.2059 | 0 | 16900.2059
| 116 | 260 | 161 | 0 | 22 | 182.714 | 0 | 260 | 161 | 0 | 22 | 182.714 | 0 | 22.9792 | 22.1875 | 0 | 2603.7 | -675.063 | 19803.42 | 12262.887 | 0 | 32066.307 | 208797.0679 | 119585.4501 | 0 | 328382.518 | 23.5208 | 0 | 7.3221e-05 | 256.5 | Rect | 18244.5984 | 0 | 18244.5984
| 116 | 260 | 161 | 0 | 22 | 182.714 | 0 | 260 | 161 | 0 | 22 | 182.714 | 0 | 22.9792 | 22.1875 | 0 | 2602.975 | -674.954 | 19803.42 | 12262.887 | 0 | 32066.307 | 208797.0679 | 119585.4501 | 0 | 328382.518 | 23.5208 | 0 | 7.3221e-05 | 256.5 | Rect | 18244.5984 | 0 | 18244.5984
| 117 | 304 | 161 | 0 | 22 | 201.81 | 0 | 304 | 161 | 0 | 22 | 201.81 | 0 | 23.5481 | 22.7564 | 0 | 2814.833 | -710.226 | 23154.768 | 12262.887 | 0 | 35417.655 | 252791.5828 | 124171.6338 | 0 | 376963.2166 | 24.0897 | 0 | 7.1492e-05 | 256.5 | Rect | 18686.9147 | 0 | 18686.9147
| 117 | 304 | 161 | 0 | 22 | 201.81 | 0 | 304 | 161 | 0 | 22 | 201.81 | 0 | 23.5481 | 22.7564 | 0 | 2817.877 | -710.696 | 23154.768 | 12262.887 | 0 | 35417.655 | 252791.5828 | 124171.6338 | 0 | 376963.2166 | 24.0897 | 0 | 7.1492e-05 | 256.5 | Rect | 18686.9147 | 0 | 18686.9147
| 118 | 304 | 161 | 0 | 22 | 201.81 | 0 | 304 | 161 | 0 | 22 | 201.81 | 0 | 24.4583 | 23.6667 | 0 | 2798.689 | -705.442 | 23154.768 | 12262.887 | 0 | 35417.655 | 266462.9126 | 131412.0421 | 0 | 397874.9547 | 25 | 0 | 6.8889e-05 | 256.5 | Rect | 19394.6209 | 0 | 19394.6209
| 118 | 304 | 161 | 0 | 66 | 201.81 | 0 | 304 | 161 | 0 | 66 | 201.81 | 0 | 24.4583 | 23.6667 | 0 | 2803.563 | -705.989 | 23154.768 | 12262.887 | 0 | 35417.655 | 266462.9126 | 131412.0421 | 0 | 397874.9547 | 25 | 0 | 6.8889e-05 | 256.5 | Rect | 19394.6209 | 0 | 19394.6209
| 119 | 304 | 161 | 0 | 66 | 201.81 | 0 | 304 | 161 | 0 | 66 | 201.81 | 0 | 24.4583 | 23.6667 | 0 | 2999.839 | -715.752 | 23154.768 | 12262.887 | 0 | 35417.655 | 266462.9126 | 131412.0421 | 0 | 397874.9547 | 25 | 0 | 6.8889e-05 | 256.5 | Rect | 19394.6209 | 0 | 19394.6209
| 119 | 304 | 161 | 0 | 66 | 201.81 | 0 | 304 | 161 | 0 | 66 | 201.81 | 0 | 24.4583 | 23.6667 | 0 | 3008.666 | -729.742 | 23154.768 | 12262.887 | 0 | 35417.655 | 266462.9126 | 131412.0421 | 0 | 397874.9547 | 25 | 0 | 6.8889e-05 | 256.5 | Rect | 19394.6209 | 0 | 19394.6209
| 120 | 304 | 161 | 0 | 66 | 201.81 | 0 | 304 | 161 | 0 | 66 | 201.81 | 0 | 24.4583 | 23.6667 | 0 | 3005.315 | -727.576 | 23154.768 | 12262.887 | 0 | 35417.655 | 266462.9126 | 131412.0421 | 0 | 397874.9547 | 25 | 0 | 6.8889e-05 | 256.5 | Rect | 19394.6209 | 0 | 19394.6209
| 120 | 304 | 161 | 0 | 66 | 201.81 | 0 | 304 | 161 | 0 | 66 | 201.81 | 0 | 24.4583 | 23.6667 | 0 | 3005.315 | -727.576 | 23154.768 | 12262.887 | 0 | 35417.655 | 266462.9126 | 131412.0421 | 0 | 397874.9547 | 25 | 0 | 6.8889e-05 | 256.5 | Rect | 19394.6209 | 0 | 19394.6209
| 200 | 304 | 161 | 0 | 66 | 201.81 | 0 | 304 | 161 | 0 | 66 | 201.81 | 0 | 24.4583 | 23.6667 | 0 | 3005.978 | -723.113 | 23154.768 | 12262.887 | 0 | 35417.655 | 266462.9126 | 131412.0421 | 0 | 397874.9547 | 25 | 0 | 6.8889e-05 | 256.5 | Rect | 19394.6209 | 0 | 19394.6209
| 200 | 304 | 161 | 0 | 66 | 201.81 | 0 | 304 | 161 | 0 | 66 | 201.81 | 0 | 24.4583 | 23.6667 | 0 | 3005.978 | -723.113 | 23154.768 | 12262.887 | 0 | 35417.655 | 266462.9126 | 131412.0421 | 0 | 397874.9547 | 25 | 0 | 6.8889e-05 | 256.5 | Rect | 19394.6209 | 0 | 19394.6209
| 201 | 304 | 161 | 0 | 66 | 201.81 | 0 | 304 | 161 | 0 | 66 | 201.81 | 0 | 24.4583 | 23.6667 | 0 | 3008.344 | -718.984 | 23154.768 | 12262.887 | 0 | 35417.655 | 266462.9126 | 131412.0421 | 0 | 397874.9547 | 25 | 0 | 6.8889e-05 | 256.5 | Rect | 19394.6209 | 0 | 19394.6209
| 201 | 304 | 161 | 0 | 66 | 201.81 | 0 | 304 | 161 | 0 | 66 | 201.81 | 0 | 24.4583 | 23.6667 | 0 | 3008.344 | -718.984 | 23154.768 | 12262.887 | 0 | 35417.655 | 266462.9126 | 131412.0421 | 0 | 397874.9547 | 25 | 0 | 6.8889e-05 | 256.5 | Rect | 19394.6209 | 0 | 19394.6209
| 202 | 304 | 161 | 0 | 66 | 201.81 | 0 | 304 | 161 | 0 | 66 | 201.81 | 0 | 24.4583 | 23.6667 | 0 | 3004.57 | -716.75 | 23154.768 | 12262.887 | 0 | 35417.655 | 266462.9126 | 131412.0421 | 0 | 397874.9547 | 25 | 0 | 6.8889e-05 | 256.5 | Rect | 19394.6209 | 0 | 19394.6209
| 202 | 304 | 161 | 0 | 66 | 201.81 | 0 | 304 | 161 | 0 | 66 | 201.81 | 0 | 24.4583 | 23.6667 | 0 | 3020.41 | -740.735 | 23154.768 | 12262.887 | 0 | 35417.655 | 266462.9126 | 131412.0421 | 0 | 397874.9547 | 25 | 0 | 6.8889e-05 | 256.5 | Rect | 19394.6209 | 0 | 19394.6209
| 203 | 304 | 161 | 0 | 44 | 201.81 | 0 | 304 | 161 | 0 | 44 | 201.81 | 0 | 24.0994 | 23.3077 | 0 | 2922.017 | -736.899 | 23154.768 | 12262.887 | 0 | 35417.655 | 261276.8286 | 128665.4647 | 0 | 389942.2932 | 24.641 | 0 | 6.9892e-05 | 256.5 | Rect | 19115.5255 | 0 | 19115.5255
| 203 | 304 | 161 | 0 | 44 | 201.81 | 0 | 304 | 161 | 0 | 44 | 201.81 | 0 | 24.0994 | 23.3077 | 0 | 2916.188 | -735.754 | 23154.768 | 12262.887 | 0 | 35417.655 | 261276.8286 | 128665.4647 | 0 | 389942.2932 | 24.641 | 0 | 6.9892e-05 | 256.5 | Rect | 19115.5255 | 0 | 19115.5255
| 204 | 282 | 161 | 0 | 44 | 192.262 | 0 | 282 | 161 | 0 | 44 | 192.262 | 0 | 23.875 | 23.0833 | 0 | 2817.018 | -720.399 | 21479.094 | 12262.887 | 0 | 33741.981 | 239349.2106 | 126941.6078 | 0 | 366290.8184 | 24.4167 | 0 | 7.0535e-05 | 256.5 | Rect | 18941.0909 | 0 | 18941.0909
P1-1U | 204 | 282 | 161 | 0 | 44 | 192.262 | 0 | 282 | 161 | 0 | 44 | 192.262 | 0 | 23.875 | 23.0833 | 0 | 2813.754 | -719.771 | 21479.094 | 12262.887 | 0 | 33741.981 | 239349.2106 | 126941.6078 | 0 | 366290.8184 | 24.4167 | 0 | 7.0535e-05 | 256.5 | Rect | 18941.0909 | 0 | 18941.0909
| 205 | 238 | 161 | 0 | 44 | 173.166 | 0 | 238 | 161 | 0 | 44 | 173.166 | 0 | 22.1042 | 21.3125 | 0 | 2580.451 | -692.936 | 18127.746 | 12262.887 | 0 | 30390.633 | 180542.9542 | 112423.8796 | 0 | 292966.8338 | 22.6458 | 0 | 7.605e-05 | 256.5 | Rect | 17564.3034 | 0 | 17564.3034
P1-2U | 205 | 238 | 161 | 0 | 44 | 173.166 | 0 | 238 | 161 | 0 | 44 | 173.166 | 0 | 22.1042 | 21.3125 | 0 | 2582.272 | -693.264 | 18127.746 | 12262.887 | 0 | 30390.633 | 180542.9542 | 112423.8796 | 0 | 292966.8338 | 22.6458 | 0 | 7.605e-05 | 256.5 | Rect | 17564.3034 | 0 | 17564.3034
| 206 | 216 | 139 | 0 | 44 | 154.07 | 0 | 216 | 139 | 0 | 44 | 154.07 | 0 | 20.4375 | 19.6458 | 0 | 2413.958 | -684.08 | 16452.072 | 10587.213 | 0 | 27039.285 | 145555.7286 | 85286.2632 | 0 | 230841.9919 | 20.9792 | 0 | 8.2092e-05 | 256.5 | Rect | 16268.5034 | 0 | 16268.5034
P1-3U | 206 | 216 | 139 | 0 | 44 | 154.07 | 0 | 216 | 139 | 0 | 44 | 154.07 | 0 | 20.4375 | 19.6458 | 0 | 2414.53 | -684.173 | 16452.072 | 10587.213 | 0 | 27039.285 | 145555.7286 | 85286.2632 | 0 | 230841.9919 | 20.9792 | 0 | 8.2092e-05 | 256.5 | Rect | 16268.5034 | 0 | 16268.5034
| 207 | 194 | 139 | 0 | 44 | 144.522 | 0 | 194 | 139 | 0 | 44 | 144.522 | 0 | 18.8854 | 18.0938 | 0 | 2224.773 | -681.8 | 14776.398 | 10587.213 | 0 | 25363.611 | 115724.4045 | 74534.3957 | 0 | 190258.8001 | 19.4271 | 0 | 8.8651e-05 | 256.5 | Rect | 15061.7896 | 0 | 15061.7896
P1-4U | 207 | 194 | 139 | 0 | 44 | 144.522 | 0 | 194 | 139 | 0 | 44 | 144.522 | 0 | 18.8854 | 18.0938 | 0 | 2225.338 | -681.878 | 14776.398 | 10587.213 | 0 | 25363.611 | 115724.4045 | 74534.3957 | 0 | 190258.8001 | 19.4271 | 0 | 8.8651e-05 | 256.5 | Rect | 15061.7896 | 0 | 15061.7896
| 208 | 172 | 117 | 0 | 44 | 125.426 | 0 | 172 | 117 | 0 | 44 | 125.426 | 0 | 17.4688 | 16.6771 | 0 | 2018.691 | -686.807 | 13100.724 | 8911.539 | 0 | 22012.263 | 90275.3182 | 54353.2423 | 0 | 144628.5604 | 18.0104 | 0 | 9.5624e-05 | 256.5 | Rect | 13960.3596 | 0 | 13960.3596
P1-5U | 208 | 172 | 117 | 0 | 44 | 125.426 | 0 | 172 | 117 | 0 | 44 | 125.426 | 0 | 17.4688 | 16.6771 | 0 | 2019.584 | -686.889 | 13100.724 | 8911.539 | 0 | 22012.263 | 90275.3182 | 54353.2423 | 0 | 144628.5604 | 18.0104 | 0 | 9.5624e-05 | 256.5 | Rect | 13960.3596 | 0 | 13960.3596
| 209 | 153 | 95 | 19 | 44 | 107.632 | 8.246 | 153 | 95 | 19 | 44 | 107.632 | 8.246 | 16.1667 | 15.375 | 0.39583 | 1844.399 | -702.679 | 11653.551 | 7235.865 | 1447.173 | 20336.589 | 70757.8272 | 38206.2054 | -14036.2045 | 94927.8281 | 16.3125 | 6.3826e-05 | 0.00010558 | 256.5 | Rect | 45343.2638 | 0 | 45343.2638
P1-6U | 209 | 153 | 95 | 19 | 44 | 107.632 | 8.246 | 153 | 95 | 19 | 44 | 107.632 | 8.246 | 16.1667 | 15.375 | 0.39583 | 1844.838 | -702.685 | 11653.551 | 7235.865 | 1447.173 | 20336.589 | 70757.8272 | 38206.2054 | -14036.2045 | 94927.8281 | 16.3125 | 6.3826e-05 | 0.00010558 | 256.5 | Rect | 45343.2638 | 0 | 45343.2638
| 210 | 134 | 76 | 38 | 44 | 91.14 | 16.492 | 134 | 76 | 38 | 44 | 91.14 | 16.492 | 15 | 14.2083 | 0.39583 | 1615.319 | -500.491 | 10206.378 | 5788.692 | 2894.346 | 18889.416 | 54565.0528 | 26364.6289 | -26795.8397 | 54133.8419 | 15.1458 | 0.00013748 | 0.00011371 | 256.5 | Rect | 72343.4126 | 7087.3246 | 72343.4126
P1-7U | 210 | 134 | 76 | 38 | 44 | 91.14 | 16.492 | 134 | 76 | 38 | 44 | 91.14 | 16.492 | 15 | 14.2083 | 0.39583 | 1615.872 | -500.42 | 10206.378 | 5788.692 | 2894.346 | 18889.416 | 54565.0528 | 26364.6289 | -26795.8397 | 54133.8419 | 15.1458 | 0.00013748 | 0.00011371 | 256.5 | Rect | 72343.4126 | 7093.5789 | 72343.4126
| 211 | 115 | 57 | 57 | 44 | 74.648 | 24.738 | 115 | 57 | 57 | 44 | 74.648 | 24.738 | 13.9792 | 13.1875 | 0.39583 | 1396.758 | -246.324 | 8759.205 | 4341.519 | 4341.519 | 17442.243 | 41834.8361 | 17298.4916 | -38236.7723 | 20896.5554 | 14.125 | 0.00022113 | 0.00012193 | 256.5 | Rect | 95540.2401 | 25015.4485 | 95540.2401
P1-8U | 211 | 115 | 57 | 57 | 44 | 74.648 | 24.738 | 115 | 57 | 57 | 44 | 74.648 | 24.738 | 13.9792 | 13.1875 | 0.39583 | 1397.101 | -246.18 | 8759.205 | 4341.519 | 4341.519 | 17442.243 | 41834.8361 | 17298.4916 | -38236.7723 | 20896.5554 | 14.125 | 0.00022113 | 0.00012193 | 256.5 | Rect | 95540.2401 | 25026.2135 | 95540.2401
| 212 | 96 | 38 | 76 | 44 | 58.156 | 32.984 | 96 | 38 | 76 | 44 | 58.156 | 32.984 | 13.1042 | 12.3125 | 0.39583 | 1147.207 | 53.447 | 7312.032 | 2894.346 | 5788.692 | 15995.07 | 31842.3336 | 10312.8998 | -48356.1134 | -6200.88 | 13.25 | 0.00031431 | 0.00012998 | 256.5 | Rect | 115812.8345 | 41643.3451 | 115812.8345
P1-9U | 212 | 96 | 38 | 76 | 44 | 58.156 | 32.984 | 96 | 38 | 76 | 44 | 58.156 | 32.984 | 13.1042 | 12.3125 | 0.39583 | 1147.344 | 53.662 | 7312.032 | 2894.346 | 5788.692 | 15995.07 | 31842.3336 | 10312.8998 | -48356.1134 | -6200.88 | 13.25 | 0.00031431 | 0.00012998 | 256.5 | Rect | 115812.8345 | 41657.4583 | 115812.8345
| 213 | 84 | 0 | 95 | 44 | 36.456 | 41.23 | 84 | 0 | 95 | 44 | 36.456 | 41.23 | 12.3854 | 0 | 0.39583 | 919.345 | 380.715 | 6398.028 | 0 | 7235.865 | 13633.893 | 26052.4398 | 0 | -57290.9375 | -31238.4977 | 12.5312 | 0.00041543 | 0.00013743 | 256.5 | Rect | 134153.0359 | 57755.4133 | 134153.0359
P1-10U | 213 | 84 | 0 | 95 | 44 | 36.456 | 41.23 | 84 | 0 | 95 | 44 | 36.456 | 41.23 | 12.3854 | 0 | 0.39583 | 919.372 | 381.01 | 6398.028 | 0 | 7235.865 | 13633.893 | 26052.4398 | 0 | -57290.9375 | -31238.4977 | 12.5312 | 0.00041543 | 0.00013743 | 256.5 | Rect | 134153.0359 | 57773.1303 | 134153.0359
| 214 | 60 | 0 | 114 | 44 | 26.04 | 49.476 | 60 | 0 | 114 | 44 | 26.04 | 49.476 | 11.8438 | 0 | 0.39583 | 717.465 | 718.071 | 4570.02 | 0 | 8683.038 | 13253.058 | 17775.8646 | 0 | -65628.5528 | -47852.6882 | 11.9896 | 0.00052103 | 0.00014364 | 256.5 | Rect | 151770.0897 | 73679.6615 | 151770.0897
P1-11U | 214 | 60 | 0 | 114 | 44 | 26.04 | 49.476 | 60 | 0 | 114 | 44 | 26.04 | 49.476 | 11.8438 | 0 | 0.39583 | 717.429 | 718.397 | 4570.02 | 0 | 8683.038 | 13253.058 | 17775.8646 | 0 | -65628.5528 | -47852.6882 | 11.9896 | 0.00052103 | 0.00014364 | 256.5 | Rect | 151770.0897 | 73698.152 | 151770.0897
| 215 | 45 | 0 | 133 | 44 | 19.53 | 57.722 | 45 | 0 | 133 | 44 | 19.53 | 57.722 | 11.5208 | 0 | 0.39583 | 518.956 | 1056.231 | 3427.515 | 0 | 10130.211 | 13557.726 | 12962.8629 | 0 | -74386.136 | -61423.2731 | 11.6667 | 0.0006247 | 0.00014762 | 256.5 | Rect | 170349.9136 | 89655.363 | 170349.9136
P1-12U | 215 | 45 | 0 | 133 | 44 | 19.53 | 57.722 | 45 | 0 | 133 | 44 | 19.53 | 57.722 | 11.5208 | 0 | 0.39583 | 518.927 | 1056.391 | 3427.515 | 0 | 10130.211 | 13557.726 | 12962.8629 | 0 | -74386.136 | -61423.2731 | 11.6667 | 0.0006247 | 0.00014762 | 256.5 | Rect | 170349.9136 | 89664.1249 | 170349.9136
| 216 | 21 | 0 | 133 | 44 | 9.114 | 57.722 | 21 | 0 | 133 | 44 | 9.114 | 57.722 | 11.4583 | 0 | 0.39583 | 388.397 | 1357.299 | 1599.507 | 0 | 10130.211 | 11729.718 | 6016.2996 | 0 | -73962.2282 | -67945.9286 | 11.6042 | 0.00062806 | 0.00014841 | 256.5 | Rect | 169422.2331 | 105419.0223 | 169422.2331
13U | 216 | 21 | 0 | 133 | 44 | 9.114 | 57.722 | 21 | 0 | 133 | 44 | 9.114 | 57.722 | 11.4583 | 0 | 0.39583 | 388.395 | 1357.304 | 1599.507 | 0 | 10130.211 | 11729.718 | 6016.2996 | 0 | -73962.2282 | -67945.9286 | 11.6042 | 0.00062806 | 0.00014841 | 256.5 | Rect | 169422.2331 | 105419.2942 | 169422.2331
| 217 | 9 | 0 | 133 | 44 | 3.906 | 57.722 | 9 | 0 | 133 | 44 | 3.906 | 57.722 | 11.4583 | 0 | 0.39583 | 341.59 | 1204.842 | 685.503 | 0 | 10130.211 | 10815.714 | 2578.4141 | 0 | -73962.2282 | -71383.8141 | 11.6042 | 0.00062806 | 0.00014841 | 256.5 | Rect | 169422.2331 | 97127.0595 | 169422.2331
Closure | 217 | 9 | 0 | 133 | 44 | 3.906 | 57.722 | 9 | 0 | 133 | 44 | 3.906 | 57.722 | 11.4583 | 0 | 0.39583 | 341.59 | 1204.842 | 685.503 | 0 | 10130.211 | 10815.714 | 2578.4141 | 0 | -73962.2282 | -71383.8141 | 11.6042 | 0.00062806 | 0.00014841 | 256.5 | Rect | 169422.2331 | 97127.0595 | 169422.2331
| 218 | 9 | 0 | 133 | 44 | 3.906 | 57.722 | 9 | 0 | 133 | 44 | 3.906 | 57.722 | 11.4583 | 0 | 0.39583 | 351.827 | 1144.129 | 685.503 | 0 | 10130.211 | 10815.714 | 2578.4141 | 0 | -73962.2282 | -71383.8141 | 11.6042 | 0.00062806 | 0.00014841 | 256.5 | Rect | 169422.2331 | 93824.9485 | 169422.2331
P2-12D | 218 | 9 | 0 | 133 | 44 | 3.906 | 57.722 | 9 | 0 | 133 | 44 | 3.906 | 57.722 | 11.4583 | 0 | 0.39583 | 351.827 | 1144.129 | 685.503 | 0 | 10130.211 | 10815.714 | 2578.4141 | 0 | -73962.2282 | -71383.8141 | 11.6042 | 0.00062806 | 0.00014841 | 256.5 | Rect | 169422.2331 | 93824.9485 | 169422.2331
| 219 | 33 | 0 | 133 | 44 | 14.322 | 57.722 | 33 | 0 | 133 | 44 | 14.322 | 57.722 | 11.4583 | 0 | 0.39583 | 480.9 | 1204.859 | 2513.511 | 0 | 10130.211 | 12643.722 | 9454.1851 | 0 | -73962.2282 | -64508.0431 | 11.6042 | 0.00062806 | 0.00014841 | 256.5 | Rect | 169422.2331 | 97127.9841 | 169422.2331
P2-11D | 219 | 33 | 0 | 133 | 44 | 14.322 | 57.722 | 33 | 0 | 133 | 44 | 14.322 | 57.722 | 11.4583 | 0 | 0.39583 | 480.904 | 1204.788 | 2513.511 | 0 | 10130.211 | 12643.722 | 9454.1851 | 0 | -73962.2282 | -64508.0431 | 11.6042 | 0.00062806 | 0.00014841 | 256.5 | Rect | 169422.2331 | 97124.1225 | 169422.2331
| 220 | 48 | 0 | 133 | 44 | 20.832 | 57.722 | 48 | 0 | 133 | 44 | 20.832 | 57.722 | 11.6562 | 0 | 0.39583 | 629.41 | 873 | 3656.016 | 0 | 10130.211 | 13786.227 | 13991.7156 | 0 | -75301.6847 | -61309.9691 | 11.8021 | 0.00061753 | 0.00014593 | 256.5 | Rect | 172359.8881 | 80809.4803 | 172359.8881
P2-10D | 220 | 48 | 0 | 133 | 44 | 20.832 | 57.722 | 48 | 0 | 133 | 44 | 20.832 | 57.722 | 11.6562 | 0 | 0.39583 | 629.445 | 872.628 | 3656.016 | 0 | 10130.211 | 13786.227 | 13991.7156 | 0 | -75301.6847 | -61309.9691 | 11.8021 | 0.00061753 | 0.00014593 | 256.5 | Rect | 172359.8881 | 80788.8048 | 172359.8881
| 221 | 72 | 0 | 133 | 44 | 31.248 | 57.722 | 72 | 0 | 133 | 44 | 31.248 | 57.722 | 12.0938 | 0 | 0.39583 | 837.368 | 530.82 | 5484.024 | 0 | 10130.211 | 15614.235 | 21791.992 | 0 | -78247.7122 | -56455.7201 | 12.2396 | 0.00059546 | 0.00014071 | 256.5 | Rect | 178853.6517 | 64768.2054 | 178853.6517
P2-9D | 221 | 72 | 0 | 133 | 44 | 31.248 | 57.722 | 72 | 0 | 133 | 44 | 31.248 | 57.722 | 12.0938 | 0 | 0.39583 | 837.383 | 530.501 | 5484.024 | 0 | 10130.211 | 15614.235 | 21791.992 | 0 | -78247.7122 | -56455.7201 | 12.2396 | 0.00059546 | 0.00014071 | 256.5 | Rect | 178853.6517 | 64749.6214 | 178853.6517
| 222 | 96 | 0 | 114 | 44 | 41.664 | 49.476 | 96 | 0 | 114 | 44 | 41.664 | 49.476 | 12.7188 | 0 | 0.39583 | 1030.257 | 199.967 | 7312.032 | 0 | 8683.038 | 15995.07 | 30593.3211 | 0 | -70670.7849 | -40077.4638 | 12.8646 | 0.00048559 | 0.00013387 | 256.5 | Rect | 162999.4409 | 48504.4624 | 162999.4409
P2-8D | 222 | 96 | 0 | 114 | 44 | 41.664 | 49.476 | 96 | 0 | 114 | 44 | 41.664 | 49.476 | 12.7188 | 0 | 0.39583 | 1030.097 | 199.71 | 7312.032 | 0 | 8683.038 | 15995.07 | 30593.3211 | 0 | -70670.7849 | -40077.4638 | 12.8646 | 0.00048559 | 0.00013387 | 256.5 | Rect | 162999.4409 | 48488.4995 | 162999.4409
| 223 | 96 | 38 | 95 | 44 | 58.156 | 41.23 | 96 | 38 | 95 | 44 | 58.156 | 41.23 | 13.5208 | 12.7292 | 0.39583 | 1290.428 | -109.425 | 7312.032 | 2894.346 | 7235.865 | 17442.243 | 33370.975 | 10917.987 | -61947.3674 | -17658.4053 | 13.6667 | 0.00038091 | 0.00012602 | 256.5 | Rect | 146443.0132 | 33097.1664 | 146443.0132
P2-7D | 223 | 96 | 38 | 95 | 44 | 58.156 | 41.23 | 96 | 38 | 95 | 44 | 58.156 | 41.23 | 13.5208 | 12.7292 | 0.39583 | 1290.243 | -109.616 | 7312.032 | 2894.346 | 7235.865 | 17442.243 | 33370.975 | 10917.987 | -61947.3674 | -17658.4053 | 13.6667 | 0.00038091 | 0.00012602 | 256.5 | Rect | 146443.0132 | 33083.7597 | 146443.0132
| 224 | 134 | 38 | 76 | 44 | 74.648 | 32.984 | 134 | 38 | 76 | 44 | 74.648 | 32.984 | 14.4688 | 13.6771 | 0.39583 | 1533.005 | -384.148 | 10206.378 | 2894.346 | 5788.692 | 18889.416 | 51572.5477 | 12333.6936 | -52213.6785 | 11692.5628 | 14.6146 | 0.00028497 | 0.00011784 | 256.5 | Rect | 127841.4404 | 15977.5399 | 127841.4404
P2-6D | 224 | 134 | 38 | 76 | 44 | 74.648 | 32.984 | 134 | 38 | 76 | 44 | 74.648 | 32.984 | 14.4688 | 13.6771 | 0.39583 | 1532.575 | -384.259 | 10206.378 | 2894.346 | 5788.692 | 18889.416 | 51572.5477 | 12333.6936 | -52213.6785 | 11692.5628 | 14.6146 | 0.00028497 | 0.00011784 | 256.5 | Rect | 127841.4404 | 15968.5281 | 127841.4404
| 225 | 134 | 76 | 57 | 44 | 91.14 | 24.738 | 134 | 76 | 57 | 44 | 91.14 | 24.738 | 15.5729 | 14.7812 | 0.39583 | 1743.117 | -586.776 | 10206.378 | 5788.692 | 4341.519 | 20336.589 | 58233.4048 | 28445.1867 | -41120.6697 | 45557.9218 | 15.7188 | 0.00019871 | 0.00010956 | 256.5 | Rect | 106386.5251 | 0 | 106386.5251
P2-5D | 225 | 134 | 76 | 57 | 44 | 91.14 | 24.738 | 134 | 76 | 57 | 44 | 91.14 | 24.738 | 15.5729 | 14.7812 | 0.39583 | 1742.664 | -586.813 | 10206.378 | 5788.692 | 4341.519 | 20336.589 | 58233.4048 | 28445.1867 | -41120.6697 | 45557.9218 | 15.7188 | 0.00019871 | 0.00010956 | 256.5 | Rect | 106386.5251 | 0 | 106386.5251
| 226 | 172 | 76 | 38 | 44 | 107.632 | 16.492 | 172 | 76 | 38 | 44 | 107.632 | 16.492 | 16.8021 | 16.0104 | 0.39583 | 1955.422 | -762.479 | 13100.724 | 5788.692 | 2894.346 | 21783.762 | 84534.4546 | 32769.7189 | -28809.1474 | 88495.0261 | 16.9479 | 0.00012287 | 0.00010162 | 256.5 | Rect | 80986.5072 | 0 | 80986.5072
P2-4D | 226 | 172 | 76 | 38 | 44 | 107.632 | 16.492 | 172 | 76 | 38 | 44 | 107.632 | 16.492 | 16.8021 | 16.0104 | 0.39583 | 1954.581 | -762.442 | 13100.724 | 5788.692 | 2894.346 | 21783.762 | 84534.4546 | 32769.7189 | -28809.1474 | 88495.0261 | 16.9479 | 0.00012287 | 0.00010162 | 256.5 | Rect | 80986.5072 | 0 | 80986.5072
| 227 | 172 | 117 | 19 | 44 | 125.426 | 8.246 | 172 | 117 | 19 | 44 | 125.426 | 8.246 | 18.1562 | 17.3646 | 0.39583 | 2149.209 | -738.38 | 13100.724 | 8911.539 | 1447.173 | 23459.436 | 96063.3634 | 58290.4591 | -15090.7449 | 139263.0777 | 18.3021 | 5.6888e-05 | 9.41e-05 | 256.5 | Rect | 50887.8825 | 0 | 50887.8825
P2-3D | 227 | 172 | 117 | 19 | 44 | 125.426 | 8.246 | 172 | 117 | 19 | 44 | 125.426 | 8.246 | 18.1562 | 17.3646 | 0.39583 | 2148.402 | -738.297 | 13100.724 | 8911.539 | 1447.173 | 23459.436 | 96063.3634 | 58290.4591 | -15090.7449 | 139263.0777 | 18.3021 | 5.6888e-05 | 9.41e-05 | 256.5 | Rect | 50887.8825 | 0 | 50887.8825
| 228 | 216 | 117 | 0 | 44 | 144.522 | 0 | 216 | 117 | 0 | 44 | 144.522 | 0 | 19.6458 | 18.8542 | 0 | 2349.868 | -734.319 | 16452.072 | 8911.539 | 0 | 25363.611 | 137129.8583 | 67223.7049 | 0 | 204353.5631 | 20.1875 | 0 | 8.5311e-05 | 256.5 | Rect | 15652.9984 | 0 | 15652.9984
P2-2D | 228 | 216 | 117 | 0 | 44 | 144.522 | 0 | 216 | 117 | 0 | 44 | 144.522 | 0 | 19.6458 | 18.8542 | 0 | 2349.239 | -734.231 | 16452.072 | 8911.539 | 0 | 25363.611 | 137129.8583 | 67223.7049 | 0 | 204353.5631 | 20.1875 | 0 | 8.5311e-05 | 256.5 | Rect | 15652.9984 | 0 | 15652.9984
| 229 | 216 | 161 | 0 | 44 | 163.618 | 0 | 216 | 161 | 0 | 44 | 163.618 | 0 | 21.25 | 20.4583 | 0 | 2529.164 | -731.115 | 16452.072 | 12262.887 | 0 | 28714.959 | 154609.4938 | 105533.2168 | 0 | 260142.7105 | 21.7917 | 0 | 7.9031e-05 | 256.5 | Rect | 16900.2059 | 0 | 16900.2059
P2-1D | 229 | 216 | 161 | 0 | 44 | 163.618 | 0 | 216 | 161 | 0 | 44 | 163.618 | 0 | 21.25 | 20.4583 | 0 | 2528.213 | -730.961 | 16452.072 | 12262.887 | 0 | 28714.959 | 154609.4938 | 105533.2168 | 0 | 260142.7105 | 21.7917 | 0 | 7.9031e-05 | 256.5 | Rect | 16900.2059 | 0 | 16900.2059
| 230 | 260 | 161 | 0 | 44 | 182.714 | 0 | 260 | 161 | 0 | 44 | 182.714 | 0 | 22.9792 | 22.1875 | 0 | 2731.204 | -748.408 | 19803.42 | 12262.887 | 0 | 32066.307 | 208797.0679 | 119585.4501 | 0 | 328382.518 | 23.5208 | 0 | 7.3221e-05 | 256.5 | Rect | 18244.5984 | 0 | 18244.5984
| 230 | 260 | 161 | 0 | 44 | 182.714 | 0 | 260 | 161 | 0 | 44 | 182.714 | 0 | 22.9792 | 22.1875 | 0 | 2730.465 | -748.276 | 19803.42 | 12262.887 | 0 | 32066.307 | 208797.0679 | 119585.4501 | 0 | 328382.518 | 23.5208 | 0 | 7.3221e-05 | 256.5 | Rect | 18244.5984 | 0 | 18244.5984
| 231 | 304 | 161 | 0 | 44 | 201.81 | 0 | 304 | 161 | 0 | 44 | 201.81 | 0 | 23.5481 | 22.7564 | 0 | 2922.69 | -772.734 | 23154.768 | 12262.887 | 0 | 35417.655 | 252791.5828 | 124171.6338 | 0 | 376963.2166 | 24.0897 | 0 | 7.1492e-05 | 256.5 | Rect | 18686.9147 | 0 | 18686.9147
| 231 | 304 | 161 | 0 | 44 | 201.81 | 0 | 304 | 161 | 0 | 44 | 201.81 | 0 | 23.5481 | 22.7564 | 0 | 2925.781 | -773.302 | 23154.768 | 12262.887 | 0 | 35417.655 | 252791.5828 | 124171.6338 | 0 | 376963.2166 | 24.0897 | 0 | 7.1492e-05 | 256.5 | Rect | 18686.9147 | 0 | 18686.9147
| 232 | 304 | 161 | 0 | 44 | 201.81 | 0 | 304 | 161 | 0 | 44 | 201.81 | 0 | 24.4583 | 23.6667 | 0 | 2906.868 | -766.245 | 23154.768 | 12262.887 | 0 | 35417.655 | 266462.9126 | 131412.0421 | 0 | 397874.9547 | 25 | 0 | 6.8889e-05 | 256.5 | Rect | 19394.6209 | 0 | 19394.6209
| 232 | 304 | 161 | 0 | 88 | 201.81 | 0 | 304 | 161 | 0 | 88 | 201.81 | 0 | 24.4583 | 23.6667 | 0 | 2912.665 | -767.282 | 23154.768 | 12262.887 | 0 | 35417.655 | 266462.9126 | 131412.0421 | 0 | 397874.9547 | 25 | 0 | 6.8889e-05 | 256.5 | Rect | 19394.6209 | 0 | 19394.6209
| 233 | 304 | 161 | 0 | 88 | 201.81 | 0 | 304 | 161 | 0 | 88 | 201.81 | 0 | 24.4583 | 23.6667 | 0 | 3096.286 | -774.5 | 23154.768 | 12262.887 | 0 | 35417.655 | 266462.9126 | 131412.0421 | 0 | 397874.9547 | 25 | 0 | 6.8889e-05 | 256.5 | Rect | 19394.6209 | 0 | 19394.6209
| 233 | 304 | 161 | 0 | 88 | 201.81 | 0 | 304 | 161 | 0 | 88 | 201.81 | 0 | 24.4583 | 23.6667 | 0 | 3092.954 | -769.711 | 23154.768 | 12262.887 | 0 | 35417.655 | 266462.9126 | 131412.0421 | 0 | 397874.9547 | 25 | 0 | 6.8889e-05 | 256.5 | Rect | 19394.6209 | 0 | 19394.6209
| 234 | 304 | 161 | 0 | 88 | 201.81 | 0 | 304 | 161 | 0 | 88 | 201.81 | 0 | 24.4583 | 23.6667 | 0 | 3090.468 | -767.236 | 23154.768 | 12262.887 | 0 | 35417.655 | 266462.9126 | 131412.0421 | 0 | 397874.9547 | 25 | 0 | 6.8889e-05 | 256.5 | Rect | 19394.6209 | 0 | 19394.6209
| 234 | 304 | 161 | 0 | 88 | 201.81 | 0 | 304 | 161 | 0 | 88 | 201.81 | 0 | 24.4583 | 23.6667 | 0 | 3090.468 | -767.236 | 23154.768 | 12262.887 | 0 | 35417.655 | 266462.9126 | 131412.0421 | 0 | 397874.9547 | 25 | 0 | 6.8889e-05 | 256.5 | Rect | 19394.6209 | 0 | 19394.6209
| 300 | 304 | 161 | 0 | 88 | 201.81 | 0 | 304 | 161 | 0 | 88 | 201.81 | 0 | 24.4583 | 23.6667 | 0 | 3080.772 | -759.406 | 23154.768 | 12262.887 | 0 | 35417.655 | 266462.9126 | 131412.0421 | 0 | 397874.9547 | 25 | 0 | 6.8889e-05 | 256.5 | Rect | 19394.6209 | 0 | 19394.6209
| 300 | 304 | 161 | 0 | 88 | 201.81 | 0 | 304 | 161 | 0 | 88 | 201.81 | 0 | 24.4583 | 23.6667 | 0 | 3080.772 | -759.406 | 23154.768 | 12262.887 | 0 | 35417.655 | 266462.9126 | 131412.0421 | 0 | 397874.9547 | 25 | 0 | 6.8889e-05 | 256.5 | Rect | 19394.6209 | 0 | 19394.6209
| 301 | 304 | 161 | 0 | 88 | 201.81 | 0 | 304 | 161 | 0 | 88 | 201.81 | 0 | 24.4583 | 23.6667 | 0 | 3073.138 | -751.978 | 23154.768 | 12262.887 | 0 | 35417.655 | 266462.9126 | 131412.0421 | 0 | 397874.9547 | 25 | 0 | 6.8889e-05 | 256.5 | Rect | 19394.6209 | 0 | 19394.6209
| 301 | 304 | 161 | 0 | 88 | 201.81 | 0 | 304 | 161 | 0 | 88 | 201.81 | 0 | 24.4583 | 23.6667 | 0 | 3073.138 | -751.978 | 23154.768 | 12262.887 | 0 | 35417.655 | 266462.9126 | 131412.0421 | 0 | 397874.9547 | 25 | 0 | 6.8889e-05 | 256.5 | Rect | 19394.6209 | 0 | 19394.6209
| 302 | 304 | 161 | 0 | 88 | 201.81 | 0 | 304 | 161 | 0 | 88 | 201.81 | 0 | 24.4583 | 23.6667 | 0 | 3068.637 | -749.153 | 23154.768 | 12262.887 | 0 | 35417.655 | 266462.9126 | 131412.0421 | 0 | 397874.9547 | 25 | 0 | 6.8889e-05 | 256.5 | Rect | 19394.6209 | 0 | 19394.6209
| 302 | 304 | 161 | 0 | 88 | 201.81 | 0 | 304 | 161 | 0 | 88 | 201.81 | 0 | 24.4583 | 23.6667 | 0 | 3072.504 | -754.53 | 23154.768 | 12262.887 | 0 | 35417.655 | 266462.9126 | 131412.0421 | 0 | 397874.9547 | 25 | 0 | 6.8889e-05 | 256.5 | Rect | 19394.6209 | 0 | 19394.6209
| 303 | 304 | 161 | 0 | 44 | 201.81 | 0 | 304 | 161 | 0 | 44 | 201.81 | 0 | 24.0994 | 23.3077 | 0 | 2887.236 | -747.072 | 23154.768 | 12262.887 | 0 | 35417.655 | 261276.8286 | 128665.4647 | 0 | 389942.2932 | 24.641 | 0 | 6.9892e-05 | 256.5 | Rect | 19115.5255 | 0 | 19115.5255
| 303 | 304 | 161 | 0 | 44 | 201.81 | 0 | 304 | 161 | 0 | 44 | 201.81 | 0 | 24.0994 | 23.3077 | 0 | 2881.454 | -746.023 | 23154.768 | 12262.887 | 0 | 35417.655 | 261276.8286 | 128665.4647 | 0 | 389942.2932 | 24.641 | 0 | 6.9892e-05 | 256.5 | Rect | 19115.5255 | 0 | 19115.5255
| 304 | 282 | 161 | 0 | 44 | 192.262 | 0 | 282 | 161 | 0 | 44 | 192.262 | 0 | 23.875 | 23.0833 | 0 | 2808.703 | -735.959 | 21479.094 | 12262.887 | 0 | 33741.981 | 239349.2106 | 126941.6078 | 0 | 366290.8184 | 24.4167 | 0 | 7.0535e-05 | 256.5 | Rect | 18941.0909 | 0 | 18941.0909
P2-1U | 304 | 282 | 161 | 0 | 44 | 192.262 | 0 | 282 | 161 | 0 | 44 | 192.262 | 0 | 23.875 | 23.0833 | 0 | 2805.454 | -735.357 | 21479.094 | 12262.887 | 0 | 33741.981 | 239349.2106 | 126941.6078 | 0 | 366290.8184 | 24.4167 | 0 | 7.0535e-05 | 256.5 | Rect | 18941.0909 | 0 | 18941.0909
| 305 | 238 | 161 | 0 | 44 | 173.166 | 0 | 238 | 161 | 0 | 44 | 173.166 | 0 | 22.1042 | 21.3125 | 0 | 2581.777 | -711.667 | 18127.746 | 12262.887 | 0 | 30390.633 | 180542.9542 | 112423.8796 | 0 | 292966.8338 | 22.6458 | 0 | 7.605e-05 | 256.5 | Rect | 17564.3034 | 0 | 17564.3034
P2-2U | 305 | 238 | 161 | 0 | 44 | 173.166 | 0 | 238 | 161 | 0 | 44 | 173.166 | 0 | 22.1042 | 21.3125 | 0 | 2583.596 | -711.98 | 18127.746 | 12262.887 | 0 | 30390.633 | 180542.9542 | 112423.8796 | 0 | 292966.8338 | 22.6458 | 0 | 7.605e-05 | 256.5 | Rect | 17564.3034 | 0 | 17564.3034
| 306 | 216 | 139 | 0 | 44 | 154.07 | 0 | 216 | 139 | 0 | 44 | 154.07 | 0 | 20.4375 | 19.6458 | 0 | 2413.111 | -703.366 | 16452.072 | 10587.213 | 0 | 27039.285 | 145555.7286 | 85286.2632 | 0 | 230841.9919 | 20.9792 | 0 | 8.2092e-05 | 256.5 | Rect | 16268.5034 | 0 | 16268.5034
P2-3U | 306 | 216 | 139 | 0 | 44 | 154.07 | 0 | 216 | 139 | 0 | 44 | 154.07 | 0 | 20.4375 | 19.6458 | 0 | 2413.683 | -703.453 | 16452.072 | 10587.213 | 0 | 27039.285 | 145555.7286 | 85286.2632 | 0 | 230841.9919 | 20.9792 | 0 | 8.2092e-05 | 256.5 | Rect | 16268.5034 | 0 | 16268.5034
| 307 | 194 | 139 | 0 | 44 | 144.522 | 0 | 194 | 139 | 0 | 44 | 144.522 | 0 | 18.8854 | 18.0938 | 0 | 2222.201 | -701.614 | 14776.398 | 10587.213 | 0 | 25363.611 | 115724.4045 | 74534.3957 | 0 | 190258.8001 | 19.4271 | 0 | 8.8651e-05 | 256.5 | Rect | 15061.7896 | 0 | 15061.7896
P2-4U | 307 | 194 | 139 | 0 | 44 | 144.522 | 0 | 194 | 139 | 0 | 44 | 144.522 | 0 | 18.8854 | 18.0938 | 0 | 2222.767 | -701.685 | 14776.398 | 10587.213 | 0 | 25363.611 | 115724.4045 | 74534.3957 | 0 | 190258.8001 | 19.4271 | 0 | 8.8651e-05 | 256.5 | Rect | 15061.7896 | 0 | 15061.7896
| 308 | 172 | 117 | 0 | 44 | 125.426 | 0 | 172 | 117 | 0 | 44 | 125.426 | 0 | 17.4688 | 16.6771 | 0 | 2014.249 | -706.816 | 13100.724 | 8911.539 | 0 | 22012.263 | 90275.3182 | 54353.2423 | 0 | 144628.5604 | 18.0104 | 0 | 9.5624e-05 | 256.5 | Rect | 13960.3596 | 0 | 13960.3596
P2-5U | 308 | 172 | 117 | 0 | 44 | 125.426 | 0 | 172 | 117 | 0 | 44 | 125.426 | 0 | 17.4688 | 16.6771 | 0 | 2015.144 | -706.885 | 13100.724 | 8911.539 | 0 | 22012.263 | 90275.3182 | 54353.2423 | 0 | 144628.5604 | 18.0104 | 0 | 9.5624e-05 | 256.5 | Rect | 13960.3596 | 0 | 13960.3596
| 309 | 153 | 95 | 19 | 44 | 107.632 | 8.246 | 153 | 95 | 19 | 44 | 107.632 | 8.246 | 16.1667 | 15.375 | 0.39583 | 1837.747 | -721.921 | 11653.551 | 7235.865 | 1447.173 | 20336.589 | 70757.8272 | 38206.2054 | -14036.2045 | 94927.8281 | 16.3125 | 6.3826e-05 | 0.00010558 | 256.5 | Rect | 45343.2638 | 0 | 45343.2638
P2-6U | 309 | 153 | 95 | 19 | 44 | 107.632 | 8.246 | 153 | 95 | 19 | 44 | 107.632 | 8.246 | 16.1667 | 15.375 | 0.39583 | 1838.189 | -721.919 | 11653.551 | 7235.865 | 1447.173 | 20336.589 | 70757.8272 | 38206.2054 | -14036.2045 | 94927.8281 | 16.3125 | 6.3826e-05 | 0.00010558 | 256.5 | Rect | 45343.2638 | 0 | 45343.2638
| 310 | 134 | 76 | 38 | 44 | 91.14 | 16.492 | 134 | 76 | 38 | 44 | 91.14 | 16.492 | 15 | 14.2083 | 0.39583 | 1607.876 | -527.317 | 10206.378 | 5788.692 | 2894.346 | 18889.416 | 54565.0528 | 26364.6289 | -26795.8397 | 54133.8419 | 15.1458 | 0.00013748 | 0.00011371 | 256.5 | Rect | 72343.4126 | 4724.2518 | 72343.4126
P2-7U | 310 | 134 | 76 | 38 | 44 | 91.14 | 16.492 | 134 | 76 | 38 | 44 | 91.14 | 16.492 | 15 | 14.2083 | 0.39583 | 1608.438 | -527.233 | 10206.378 | 5788.692 | 2894.346 | 18889.416 | 54565.0528 | 26364.6289 | -26795.8397 | 54133.8419 | 15.1458 | 0.00013748 | 0.00011371 | 256.5 | Rect | 72343.4126 | 4731.6513 | 72343.4126
| 311 | 115 | 57 | 57 | 44 | 74.648 | 24.738 | 115 | 57 | 57 | 44 | 74.648 | 24.738 | 13.9792 | 13.1875 | 0.39583 | 1388.735 | -280.218 | 8759.205 | 4341.519 | 4341.519 | 17442.243 | 41834.8361 | 17298.4916 | -38236.7723 | 20896.5554 | 14.125 | 0.00022113 | 0.00012193 | 256.5 | Rect | 95540.2401 | 22481.6348 | 95540.2401
P2-8U | 311 | 115 | 57 | 57 | 44 | 74.648 | 24.738 | 115 | 57 | 57 | 44 | 74.648 | 24.738 | 13.9792 | 13.1875 | 0.39583 | 1389.091 | -280.062 | 8759.205 | 4341.519 | 4341.519 | 17442.243 | 41834.8361 | 17298.4916 | -38236.7723 | 20896.5554 | 14.125 | 0.00022113 | 0.00012193 | 256.5 | Rect | 95540.2401 | 22493.2969 | 95540.2401
| 312 | 96 | 38 | 76 | 44 | 58.156 | 32.984 | 96 | 38 | 76 | 44 | 58.156 | 32.984 | 13.1042 | 12.3125 | 0.39583 | 1138.369 | 15.378 | 7312.032 | 2894.346 | 5788.692 | 15995.07 | 31842.3336 | 10312.8998 | -48356.1134 | -6200.88 | 13.25 | 0.00031431 | 0.00012998 | 256.5 | Rect | 115812.8345 | 39144.3945 | 115812.8345
P2-9U | 312 | 96 | 38 | 76 | 44 | 58.156 | 32.984 | 96 | 38 | 76 | 44 | 58.156 | 32.984 | 13.1042 | 12.3125 | 0.39583 | 1138.519 | 15.601 | 7312.032 | 2894.346 | 5788.692 | 15995.07 | 31842.3336 | 10312.8998 | -48356.1134 | -6200.88 | 13.25 | 0.00031431 | 0.00012998 | 256.5 | Rect | 115812.8345 | 39159.0328 | 115812.8345
| 313 | 84 | 0 | 95 | 44 | 36.456 | 41.23 | 84 | 0 | 95 | 44 | 36.456 | 41.23 | 12.3854 | 0 | 0.39583 | 908.737 | 342.016 | 6398.028 | 0 | 7235.865 | 13633.893 | 26052.4398 | 0 | -57290.9375 | -31238.4977 | 12.5312 | 0.00041543 | 0.00013743 | 256.5 | Rect | 134153.0359 | 55431.2333 | 134153.0359
P2-10U | 313 | 84 | 0 | 95 | 44 | 36.456 | 41.23 | 84 | 0 | 95 | 44 | 36.456 | 41.23 | 12.3854 | 0 | 0.39583 | 908.778 | 342.314 | 6398.028 | 0 | 7235.865 | 13633.893 | 26052.4398 | 0 | -57290.9375 | -31238.4977 | 12.5312 | 0.00041543 | 0.00013743 | 256.5 | Rect | 134153.0359 | 55449.1305 | 134153.0359
| 314 | 60 | 0 | 114 | 44 | 26.04 | 49.476 | 60 | 0 | 114 | 44 | 26.04 | 49.476 | 11.8438 | 0 | 0.39583 | 704.384 | 679.8 | 4570.02 | 0 | 8683.038 | 13253.058 | 17775.8646 | 0 | -65628.5528 | -47852.6882 | 11.9896 | 0.00052103 | 0.00014364 | 256.5 | Rect | 151770.0897 | 71508.95 | 151770.0897
P2-11U | 314 | 60 | 0 | 114 | 44 | 26.04 | 49.476 | 60 | 0 | 114 | 44 | 26.04 | 49.476 | 11.8438 | 0 | 0.39583 | 704.357 | 680.122 | 4570.02 | 0 | 8683.038 | 13253.058 | 17775.8646 | 0 | -65628.5528 | -47852.6882 | 11.9896 | 0.00052103 | 0.00014364 | 256.5 | Rect | 151770.0897 | 71527.2137 | 151770.0897
| 315 | 45 | 0 | 133 | 44 | 19.53 | 57.722 | 45 | 0 | 133 | 44 | 19.53 | 57.722 | 11.5208 | 0 | 0.39583 | 503.792 | 1013.425 | 3427.515 | 0 | 10130.211 | 13557.726 | 12962.8629 | 0 | -74386.136 | -61423.2731 | 11.6667 | 0.0006247 | 0.00014762 | 256.5 | Rect | 170349.9136 | 87311.2158 | 170349.9136
P2-12U | 315 | 45 | 0 | 133 | 44 | 19.53 | 57.722 | 45 | 0 | 133 | 44 | 19.53 | 57.722 | 11.5208 | 0 | 0.39583 | 503.776 | 1013.59 | 3427.515 | 0 | 10130.211 | 13557.726 | 12962.8629 | 0 | -74386.136 | -61423.2731 | 11.6667 | 0.0006247 | 0.00014762 | 256.5 | Rect | 170349.9136 | 87320.2515 | 170349.9136
| 316 | 21 | 0 | 133 | 44 | 9.114 | 57.722 | 21 | 0 | 133 | 44 | 9.114 | 57.722 | 11.4583 | 0 | 0.39583 | 370.398 | 1303.019 | 1599.507 | 0 | 10130.211 | 11729.718 | 6016.2996 | 0 | -73962.2282 | -67945.9286 | 11.6042 | 0.00062806 | 0.00014841 | 256.5 | Rect | 169422.2331 | 102466.7948 | 169422.2331
P2-13U | 316 | 21 | 0 | 133 | 44 | 9.114 | 57.722 | 21 | 0 | 133 | 44 | 9.114 | 57.722 | 11.4583 | 0 | 0.39583 | 370.398 | 1303.026 | 1599.507 | 0 | 10130.211 | 11729.718 | 6016.2996 | 0 | -73962.2282 | -67945.9286 | 11.6042 | 0.00062806 | 0.00014841 | 256.5 | Rect | 169422.2331 | 102467.1755 | 169422.2331
| 317 | 9 | 0 | 133 | 44 | 3.906 | 57.722 | 9 | 0 | 133 | 44 | 3.906 | 57.722 | 11.4583 | 0 | 0.39583 | 314.322 | 1208.048 | 685.503 | 0 | 10130.211 | 10815.714 | 2578.4141 | 0 | -73962.2282 | -71383.8141 | 11.6042 | 0.00062806 | 0.00014841 | 256.5 | Rect | 169422.2331 | 97301.4302 | 169422.2331
Closure | 317 | 9 | 0 | 133 | 44 | 3.906 | 57.722 | 9 | 0 | 133 | 44 | 3.906 | 57.722 | 11.4583 | 0 | 0.39583 | 314.592 | 1207.685 | 685.503 | 0 | 10130.211 | 10815.714 | 2578.4141 | 0 | -73962.2282 | -71383.8141 | 11.6042 | 0.00062806 | 0.00014841 | 256.5 | Rect | 169422.2331 | 97281.687 | 169422.2331
| 318 | 9 | 0 | 133 | 44 | 3.906 | 57.722 | 9 | 0 | 133 | 44 | 3.906 | 57.722 | 11.4583 | 0 | 0.39583 | 306.455 | 1256.189 | 685.503 | 0 | 10130.211 | 10815.714 | 2578.4141 | 0 | -73962.2282 | -71383.8141 | 11.6042 | 0.00062806 | 0.00014841 | 256.5 | Rect | 169422.2331 | 99919.7644 | 169422.2331
P3-12D | 318 | 9 | 0 | 133 | 44 | 3.906 | 57.722 | 9 | 0 | 133 | 44 | 3.906 | 57.722 | 11.4583 | 0 | 0.39583 | 306.174 | 1256.572 | 685.503 | 0 | 10130.211 | 10815.714 | 2578.4141 | 0 | -73962.2282 | -71383.8141 | 11.6042 | 0.00062806 | 0.00014841 | 256.5 | Rect | 169422.2331 | 99940.5953 | 169422.2331
| 319 | 33 | 0 | 133 | 44 | 14.322 | 57.722 | 33 | 0 | 133 | 44 | 14.322 | 57.722 | 11.4583 | 0 | 0.39583 | 425.532 | 1365.132 | 2513.511 | 0 | 10130.211 | 12643.722 | 9454.1851 | 0 | -73962.2282 | -64508.0431 | 11.6042 | 0.00062806 | 0.00014841 | 256.5 | Rect | 169422.2331 | 105845.0502 | 169422.2331
P3-11D | 319 | 33 | 0 | 133 | 44 | 14.322 | 57.722 | 33 | 0 | 133 | 44 | 14.322 | 57.722 | 11.4583 | 0 | 0.39583 | 425.545 | 1365.067 | 2513.511 | 0 | 10130.211 | 12643.722 | 9454.1851 | 0 | -73962.2282 | -64508.0431 | 11.6042 | 0.00062806 | 0.00014841 | 256.5 | Rect | 169422.2331 | 105841.5149 | 169422.2331
| 320 | 48 | 0 | 133 | 44 | 20.832 | 57.722 | 48 | 0 | 133 | 44 | 20.832 | 57.722 | 11.6562 | 0 | 0.39583 | 571 | 1027.824 | 3656.016 | 0 | 10130.211 | 13786.227 | 13991.7156 | 0 | -75301.6847 | -61309.9691 | 11.8021 | 0.00061753 | 0.00014593 | 256.5 | Rect | 172359.8881 | 89414.5001 | 172359.8881
P3-10D | 320 | 48 | 0 | 133 | 44 | 20.832 | 57.722 | 48 | 0 | 133 | 44 | 20.832 | 57.722 | 11.6562 | 0 | 0.39583 | 571.046 | 1027.452 | 3656.016 | 0 | 10130.211 | 13786.227 | 13991.7156 | 0 | -75301.6847 | -61309.9691 | 11.8021 | 0.00061753 | 0.00014593 | 256.5 | Rect | 172359.8881 | 89393.8246 | 172359.8881
| 321 | 72 | 0 | 133 | 44 | 31.248 | 57.722 | 72 | 0 | 133 | 44 | 31.248 | 57.722 | 12.0938 | 0 | 0.39583 | 779.217 | 679.145 | 5484.024 | 0 | 10130.211 | 15614.235 | 21791.992 | 0 | -78247.7122 | -56455.7201 | 12.2396 | 0.00059546 | 0.00014071 | 256.5 | Rect | 178853.6517 | 73409.1704 | 178853.6517
P3-9D | 321 | 72 | 0 | 133 | 44 | 31.248 | 57.722 | 72 | 0 | 133 | 44 | 31.248 | 57.722 | 12.0938 | 0 | 0.39583 | 779.24 | 678.825 | 5484.024 | 0 | 10130.211 | 15614.235 | 21791.992 | 0 | -78247.7122 | -56455.7201 | 12.2396 | 0.00059546 | 0.00014071 | 256.5 | Rect | 178853.6517 | 73390.5281 | 178853.6517
| 322 | 96 | 0 | 114 | 44 | 41.664 | 49.476 | 96 | 0 | 114 | 44 | 41.664 | 49.476 | 12.7188 | 0 | 0.39583 | 973.348 | 343.141 | 7312.032 | 0 | 8683.038 | 15995.07 | 30593.3211 | 0 | -70670.7849 | -40077.4638 | 12.8646 | 0.00048559 | 0.00013387 | 256.5 | Rect | 162999.4409 | 57397.3411 | 162999.4409
P3-8D | 322 | 96 | 0 | 114 | 44 | 41.664 | 49.476 | 96 | 0 | 114 | 44 | 41.664 | 49.476 | 12.7188 | 0 | 0.39583 | 973.208 | 342.9 | 7312.032 | 0 | 8683.038 | 15995.07 | 30593.3211 | 0 | -70670.7849 | -40077.4638 | 12.8646 | 0.00048559 | 0.00013387 | 256.5 | Rect | 162999.4409 | 57382.372 | 162999.4409
| 323 | 96 | 38 | 95 | 44 | 58.156 | 41.23 | 96 | 38 | 95 | 44 | 58.156 | 41.23 | 13.5208 | 12.7292 | 0.39583 | 1236.896 | 20.843 | 7312.032 | 2894.346 | 7235.865 | 17442.243 | 33370.975 | 10917.987 | -61947.3674 | -17658.4053 | 13.6667 | 0.00038091 | 0.00012602 | 256.5 | Rect | 146443.0132 | 42240.9542 | 146443.0132
P3-7D | 323 | 96 | 38 | 95 | 44 | 58.156 | 41.23 | 96 | 38 | 95 | 44 | 58.156 | 41.23 | 13.5208 | 12.7292 | 0.39583 | 1236.722 | 20.66 | 7312.032 | 2894.346 | 7235.865 | 17442.243 | 33370.975 | 10917.987 | -61947.3674 | -17658.4053 | 13.6667 | 0.00038091 | 0.00012602 | 256.5 | Rect | 146443.0132 | 42228.109 | 146443.0132
| 324 | 134 | 38 | 76 | 44 | 74.648 | 32.984 | 134 | 38 | 76 | 44 | 74.648 | 32.984 | 14.4688 | 13.6771 | 0.39583 | 1483.615 | -269.249 | 10206.378 | 2894.346 | 5788.692 | 18889.416 | 51572.5477 | 12333.6936 | -52213.6785 | 11692.5628 | 14.6146 | 0.00028497 | 0.00011784 | 256.5 | Rect | 127841.4404 | 25305.8325 | 127841.4404
P3-6D | 324 | 134 | 38 | 76 | 44 | 74.648 | 32.984 | 134 | 38 | 76 | 44 | 74.648 | 32.984 | 14.4688 | 13.6771 | 0.39583 | 1483.197 | -269.346 | 10206.378 | 2894.346 | 5788.692 | 18889.416 | 51572.5477 | 12333.6936 | -52213.6785 | 11692.5628 | 14.6146 | 0.00028497 | 0.00011784 | 256.5 | Rect | 127841.4404 | 25297.9574 | 127841.4404
| 325 | 134 | 76 | 57 | 44 | 91.14 | 24.738 | 134 | 76 | 57 | 44 | 91.14 | 24.738 | 15.5729 | 14.7812 | 0.39583 | 1698.024 | -489.374 | 10206.378 | 5788.692 | 4341.519 | 20336.589 | 58233.4048 | 28445.1867 | -41120.6697 | 45557.9218 | 15.7188 | 0.00019871 | 0.00010956 | 256.5 | Rect | 106386.5251 | 8887.5013 | 106386.5251
P3-5D | 325 | 134 | 76 | 57 | 44 | 91.14 | 24.738 | 134 | 76 | 57 | 44 | 91.14 | 24.738 | 15.5729 | 14.7812 | 0.39583 | 1697.578 | -489.401 | 10206.378 | 5788.692 | 4341.519 | 20336.589 | 58233.4048 | 28445.1867 | -41120.6697 | 45557.9218 | 15.7188 | 0.00019871 | 0.00010956 | 256.5 | Rect | 106386.5251 | 8884.8808 | 106386.5251
| 326 | 172 | 76 | 38 | 44 | 107.632 | 16.492 | 172 | 76 | 38 | 44 | 107.632 | 16.492 | 16.8021 | 16.0104 | 0.39583 | 1914.274 | -680.968 | 13100.724 | 5788.692 | 2894.346 | 21783.762 | 84534.4546 | 32769.7189 | -28809.1474 | 88495.0261 | 16.9479 | 0.00012287 | 0.00010162 | 256.5 | Rect | 80986.5072 | 0 | 80986.5072
P3-4D | 326 | 172 | 76 | 38 | 44 | 107.632 | 16.492 | 172 | 76 | 38 | 44 | 107.632 | 16.492 | 16.8021 | 16.0104 | 0.39583 | 1913.441 | -680.916 | 13100.724 | 5788.692 | 2894.346 | 21783.762 | 84534.4546 | 32769.7189 | -28809.1474 | 88495.0261 | 16.9479 | 0.00012287 | 0.00010162 | 256.5 | Rect | 80986.5072 | 0 | 80986.5072
| 327 | 172 | 117 | 19 | 44 | 125.426 | 8.246 | 172 | 117 | 19 | 44 | 125.426 | 8.246 | 18.1562 | 17.3646 | 0.39583 | 2110.829 | -667.161 | 13100.724 | 8911.539 | 1447.173 | 23459.436 | 96063.3634 | 58290.4591 | -15090.7449 | 139263.0777 | 18.3021 | 5.6888e-05 | 9.41e-05 | 256.5 | Rect | 50887.8825 | 0 | 50887.8825
P3-3D | 327 | 172 | 117 | 19 | 44 | 125.426 | 8.246 | 172 | 117 | 19 | 44 | 125.426 | 8.246 | 18.1562 | 17.3646 | 0.39583 | 2110.027 | -667.067 | 13100.724 | 8911.539 | 1447.173 | 23459.436 | 96063.3634 | 58290.4591 | -15090.7449 | 139263.0777 | 18.3021 | 5.6888e-05 | 9.41e-05 | 256.5 | Rect | 50887.8825 | 0 | 50887.8825
| 328 | 216 | 117 | 0 | 44 | 144.522 | 0 | 216 | 117 | 0 | 44 | 144.522 | 0 | 19.6458 | 18.8542 | 0 | 2314.22 | -672.34 | 16452.072 | 8911.539 | 0 | 25363.611 | 137129.8583 | 67223.7049 | 0 | 204353.5631 | 20.1875 | 0 | 8.5311e-05 | 256.5 | Rect | 15652.9984 | 0 | 15652.9984
P3-2D | 328 | 216 | 117 | 0 | 44 | 144.522 | 0 | 216 | 117 | 0 | 44 | 144.522 | 0 | 19.6458 | 18.8542 | 0 | 2313.593 | -672.245 | 16452.072 | 8911.539 | 0 | 25363.611 | 137129.8583 | 67223.7049 | 0 | 204353.5631 | 20.1875 | 0 | 8.5311e-05 | 256.5 | Rect | 15652.9984 | 0 | 15652.9984
| 329 | 216 | 161 | 0 | 44 | 163.618 | 0 | 216 | 161 | 0 | 44 | 163.618 | 0 | 21.25 | 20.4583 | 0 | 2495.106 | -676.42 | 16452.072 | 12262.887 | 0 | 28714.959 | 154609.4938 | 105533.2168 | 0 | 260142.7105 | 21.7917 | 0 | 7.9031e-05 | 256.5 | Rect | 16900.2059 | 0 | 16900.2059
P3-1D | 329 | 216 | 161 | 0 | 44 | 163.618 | 0 | 216 | 161 | 0 | 44 | 163.618 | 0 | 21.25 | 20.4583 | 0 | 2494.156 | -676.258 | 16452.072 | 12262.887 | 0 | 28714.959 | 154609.4938 | 105533.2168 | 0 | 260142.7105 | 21.7917 | 0 | 7.9031e-05 | 256.5 | Rect | 16900.2059 | 0 | 16900.2059
| 330 | 260 | 161 | 0 | 44 | 182.714 | 0 | 260 | 161 | 0 | 44 | 182.714 | 0 | 22.9792 | 22.1875 | 0 | 2712.089 | -702.542 | 19803.42 | 12262.887 | 0 | 32066.307 | 208797.0679 | 119585.4501 | 0 | 328382.518 | 23.5208 | 0 | 7.3221e-05 | 256.5 | Rect | 18244.5984 | 0 | 18244.5984
| 330 | 260 | 161 | 0 | 44 | 182.714 | 0 | 260 | 161 | 0 | 44 | 182.714 | 0 | 22.9792 | 22.1875 | 0 | 2711.346 | -702.404 | 19803.42 | 12262.887 | 0 | 32066.307 | 208797.0679 | 119585.4501 | 0 | 328382.518 | 23.5208 | 0 | 7.3221e-05 | 256.5 | Rect | 18244.5984 | 0 | 18244.5984
| 331 | 304 | 161 | 0 | 44 | 201.81 | 0 | 304 | 161 | 0 | 44 | 201.81 | 0 | 23.5481 | 22.7564 | 0 | 2916.867 | -732.054 | 23154.768 | 12262.887 | 0 | 35417.655 | 252791.5828 | 124171.6338 | 0 | 376963.2166 | 24.0897 | 0 | 7.1492e-05 | 256.5 | Rect | 18686.9147 | 0 | 18686.9147
| 331 | 304 | 161 | 0 | 44 | 201.81 | 0 | 304 | 161 | 0 | 44 | 201.81 | 0 | 23.5481 | 22.7564 | 0 | 2919.984 | -732.649 | 23154.768 | 12262.887 | 0 | 35417.655 | 252791.5828 | 124171.6338 | 0 | 376963.2166 | 24.0897 | 0 | 7.1492e-05 | 256.5 | Rect | 18686.9147 | 0 | 18686.9147
| 332 | 304 | 161 | 0 | 44 | 201.81 | 0 | 304 | 161 | 0 | 44 | 201.81 | 0 | 24.4583 | 23.6667 | 0 | 2900.563 | -726.713 | 23154.768 | 12262.887 | 0 | 35417.655 | 266462.9126 | 131412.0421 | 0 | 397874.9547 | 25 | 0 | 6.8889e-05 | 256.5 | Rect | 19394.6209 | 0 | 19394.6209
| 332 | 304 | 161 | 0 | 88 | 201.81 | 0 | 304 | 161 | 0 | 88 | 201.81 | 0 | 24.4583 | 23.6667 | 0 | 2906.369 | -727.84 | 23154.768 | 12262.887 | 0 | 35417.655 | 266462.9126 | 131412.0421 | 0 | 397874.9547 | 25 | 0 | 6.8889e-05 | 256.5 | Rect | 19394.6209 | 0 | 19394.6209
| 333 | 304 | 161 | 0 | 88 | 201.81 | 0 | 304 | 161 | 0 | 88 | 201.81 | 0 | 24.4583 | 23.6667 | 0 | 3098.179 | -735.716 | 23154.768 | 12262.887 | 0 | 35417.655 | 266462.9126 | 131412.0421 | 0 | 397874.9547 | 25 | 0 | 6.8889e-05 | 256.5 | Rect | 19394.6209 | 0 | 19394.6209
| 333 | 304 | 161 | 0 | 88 | 201.81 | 0 | 304 | 161 | 0 | 88 | 201.81 | 0 | 24.4583 | 23.6667 | 0 | 3093.189 | -728.531 | 23154.768 | 12262.887 | 0 | 35417.655 | 266462.9126 | 131412.0421 | 0 | 397874.9547 | 25 | 0 | 6.8889e-05 | 256.5 | Rect | 19394.6209 | 0 | 19394.6209
| 334 | 304 | 161 | 0 | 88 | 201.81 | 0 | 304 | 161 | 0 | 88 | 201.81 | 0 | 24.4583 | 23.6667 | 0 | 3096.207 | -729.655 | 23154.768 | 12262.887 | 0 | 35417.655 | 266462.9126 | 131412.0421 | 0 | 397874.9547 | 25 | 0 | 6.8889e-05 | 256.5 | Rect | 19394.6209 | 0 | 19394.6209
| 334 | 304 | 161 | 0 | 88 | 201.81 | 0 | 304 | 161 | 0 | 88 | 201.81 | 0 | 24.4583 | 23.6667 | 0 | 3096.207 | -729.655 | 23154.768 | 12262.887 | 0 | 35417.655 | 266462.9126 | 131412.0421 | 0 | 397874.9547 | 25 | 0 | 6.8889e-05 | 256.5 | Rect | 19394.6209 | 0 | 19394.6209
| 400 | 304 | 161 | 0 | 88 | 201.81 | 0 | 304 | 161 | 0 | 88 | 201.81 | 0 | 24.4583 | 23.6667 | 0 | 3098.549 | -731.811 | 23154.768 | 12262.887 | 0 | 35417.655 | 266462.9126 | 131412.0421 | 0 | 397874.9547 | 25 | 0 | 6.8889e-05 | 256.5 | Rect | 19394.6209 | 0 | 19394.6209
| 400 | 304 | 161 | 0 | 88 | 201.81 | 0 | 304 | 161 | 0 | 88 | 201.81 | 0 | 24.4583 | 23.6667 | 0 | 3098.549 | -731.811 | 23154.768 | 12262.887 | 0 | 35417.655 | 266462.9126 | 131412.0421 | 0 | 397874.9547 | 25 | 0 | 6.8889e-05 | 256.5 | Rect | 19394.6209 | 0 | 19394.6209
| 401 | 304 | 161 | 0 | 88 | 201.81 | 0 | 304 | 161 | 0 | 88 | 201.81 | 0 | 24.4583 | 23.6667 | 0 | 3102.742 | -734.33 | 23154.768 | 12262.887 | 0 | 35417.655 | 266462.9126 | 131412.0421 | 0 | 397874.9547 | 25 | 0 | 6.8889e-05 | 256.5 | Rect | 19394.6209 | 0 | 19394.6209
| 401 | 304 | 161 | 0 | 88 | 201.81 | 0 | 304 | 161 | 0 | 88 | 201.81 | 0 | 24.4583 | 23.6667 | 0 | 3102.742 | -734.33 | 23154.768 | 12262.887 | 0 | 35417.655 | 266462.9126 | 131412.0421 | 0 | 397874.9547 | 25 | 0 | 6.8889e-05 | 256.5 | Rect | 19394.6209 | 0 | 19394.6209
| 402 | 304 | 161 | 0 | 88 | 201.81 | 0 | 304 | 161 | 0 | 88 | 201.81 | 0 | 24.4583 | 23.6667 | 0 | 3104.067 | -735.164 | 23154.768 | 12262.887 | 0 | 35417.655 | 266462.9126 | 131412.0421 | 0 | 397874.9547 | 25 | 0 | 6.8889e-05 | 256.5 | Rect | 19394.6209 | 0 | 19394.6209
| 402 | 304 | 161 | 0 | 88 | 201.81 | 0 | 304 | 161 | 0 | 88 | 201.81 | 0 | 24.4583 | 23.6667 | 0 | 3106.207 | -737.976 | 23154.768 | 12262.887 | 0 | 35417.655 | 266462.9126 | 131412.0421 | 0 | 397874.9547 | 25 | 0 | 6.8889e-05 | 256.5 | Rect | 19394.6209 | 0 | 19394.6209
| 403 | 304 | 161 | 0 | 44 | 201.81 | 0 | 304 | 161 | 0 | 44 | 201.81 | 0 | 24.0994 | 23.3077 | 0 | 2916.496 | -730.651 | 23154.768 | 12262.887 | 0 | 35417.655 | 261276.8286 | 128665.4647 | 0 | 389942.2932 | 24.641 | 0 | 6.9892e-05 | 256.5 | Rect | 19115.5255 | 0 | 19115.5255
| 403 | 304 | 161 | 0 | 44 | 201.81 | 0 | 304 | 161 | 0 | 44 | 201.81 | 0 | 24.0994 | 23.3077 | 0 | 2910.685 | -729.489 | 23154.768 | 12262.887 | 0 | 35417.655 | 261276.8286 | 128665.4647 | 0 | 389942.2932 | 24.641 | 0 | 6.9892e-05 | 256.5 | Rect | 19115.5255 | 0 | 19115.5255
| 404 | 282 | 161 | 0 | 44 | 192.262 | 0 | 282 | 161 | 0 | 44 | 192.262 | 0 | 23.875 | 23.0833 | 0 | 2824.733 | -716.63 | 21479.094 | 12262.887 | 0 | 33741.981 | 239349.2106 | 126941.6078 | 0 | 366290.8184 | 24.4167 | 0 | 7.0535e-05 | 256.5 | Rect | 18941.0909 | 0 | 18941.0909
P3-1U | 404 | 282 | 161 | 0 | 44 | 192.262 | 0 | 282 | 161 | 0 | 44 | 192.262 | 0 | 23.875 | 23.0833 | 0 | 2821.458 | -715.994 | 21479.094 | 12262.887 | 0 | 33741.981 | 239349.2106 | 126941.6078 | 0 | 366290.8184 | 24.4167 | 0 | 7.0535e-05 | 256.5 | Rect | 18941.0909 | 0 | 18941.0909
| 405 | 238 | 161 | 0 | 44 | 173.166 | 0 | 238 | 161 | 0 | 44 | 173.166 | 0 | 22.1042 | 21.3125 | 0 | 2585.633 | -688.286 | 18127.746 | 12262.887 | 0 | 30390.633 | 180542.9542 | 112423.8796 | 0 | 292966.8338 | 22.6458 | 0 | 7.605e-05 | 256.5 | Rect | 17564.3034 | 0 | 17564.3034
P3-2U | 405 | 238 | 161 | 0 | 44 | 173.166 | 0 | 238 | 161 | 0 | 44 | 173.166 | 0 | 22.1042 | 21.3125 | 0 | 2587.458 | -688.619 | 18127.746 | 12262.887 | 0 | 30390.633 | 180542.9542 | 112423.8796 | 0 | 292966.8338 | 22.6458 | 0 | 7.605e-05 | 256.5 | Rect | 17564.3034 | 0 | 17564.3034
| 406 | 216 | 139 | 0 | 44 | 154.07 | 0 | 216 | 139 | 0 | 44 | 154.07 | 0 | 20.4375 | 19.6458 | 0 | 2418.054 | -678.939 | 16452.072 | 10587.213 | 0 | 27039.285 | 145555.7286 | 85286.2632 | 0 | 230841.9919 | 20.9792 | 0 | 8.2092e-05 | 256.5 | Rect | 16268.5034 | 0 | 16268.5034
P3-3U | 406 | 216 | 139 | 0 | 44 | 154.07 | 0 | 216 | 139 | 0 | 44 | 154.07 | 0 | 20.4375 | 19.6458 | 0 | 2418.627 | -679.034 | 16452.072 | 10587.213 | 0 | 27039.285 | 145555.7286 | 85286.2632 | 0 | 230841.9919 | 20.9792 | 0 | 8.2092e-05 | 256.5 | Rect | 16268.5034 | 0 | 16268.5034
| 407 | 194 | 139 | 0 | 44 | 144.522 | 0 | 194 | 139 | 0 | 44 | 144.522 | 0 | 18.8854 | 18.0938 | 0 | 2227.517 | -676.283 | 14776.398 | 10587.213 | 0 | 25363.611 | 115724.4045 | 74534.3957 | 0 | 190258.8001 | 19.4271 | 0 | 8.8651e-05 | 256.5 | Rect | 15061.7896 | 0 | 15061.7896
P3-4U | 407 | 194 | 139 | 0 | 44 | 144.522 | 0 | 194 | 139 | 0 | 44 | 144.522 | 0 | 18.8854 | 18.0938 | 0 | 2228.083 | -676.362 | 14776.398 | 10587.213 | 0 | 25363.611 | 115724.4045 | 74534.3957 | 0 | 190258.8001 | 19.4271 | 0 | 8.8651e-05 | 256.5 | Rect | 15061.7896 | 0 | 15061.7896
| 408 | 172 | 117 | 0 | 44 | 125.426 | 0 | 172 | 117 | 0 | 44 | 125.426 | 0 | 17.4688 | 16.6771 | 0 | 2020.022 | -681.21 | 13100.724 | 8911.539 | 0 | 22012.263 | 90275.3182 | 54353.2423 | 0 | 144628.5604 | 18.0104 | 0 | 9.5624e-05 | 256.5 | Rect | 13960.3596 | 0 | 13960.3596
P3-5U | 408 | 172 | 117 | 0 | 44 | 125.426 | 0 | 172 | 117 | 0 | 44 | 125.426 | 0 | 17.4688 | 16.6771 | 0 | 2020.913 | -681.297 | 13100.724 | 8911.539 | 0 | 22012.263 | 90275.3182 | 54353.2423 | 0 | 144628.5604 | 18.0104 | 0 | 9.5624e-05 | 256.5 | Rect | 13960.3596 | 0 | 13960.3596
| 409 | 153 | 95 | 19 | 44 | 107.632 | 8.246 | 153 | 95 | 19 | 44 | 107.632 | 8.246 | 16.1667 | 15.375 | 0.39583 | 1844.622 | -697.693 | 11653.551 | 7235.865 | 1447.173 | 20336.589 | 70757.8272 | 38206.2054 | -14036.2045 | 94927.8281 | 16.3125 | 6.3826e-05 | 0.00010558 | 256.5 | Rect | 45343.2638 | 0 | 45343.2638
P3-6U | 409 | 153 | 95 | 19 | 44 | 107.632 | 8.246 | 153 | 95 | 19 | 44 | 107.632 | 8.246 | 16.1667 | 15.375 | 0.39583 | 1845.059 | -697.703 | 11653.551 | 7235.865 | 1447.173 | 20336.589 | 70757.8272 | 38206.2054 | -14036.2045 | 94927.8281 | 16.3125 | 6.3826e-05 | 0.00010558 | 256.5 | Rect | 45343.2638 | 0 | 45343.2638
| 410 | 134 | 76 | 38 | 44 | 91.14 | 16.492 | 134 | 76 | 38 | 44 | 91.14 | 16.492 | 15 | 14.2083 | 0.39583 | 1615.915 | -504.312 | 10206.378 | 5788.692 | 2894.346 | 18889.416 | 54565.0528 | 26364.6289 | -26795.8397 | 54133.8419 | 15.1458 | 0.00013748 | 0.00011371 | 256.5 | Rect | 72343.4126 | 6750.7369 | 72343.4126
P3-7U | 410 | 134 | 76 | 38 | 44 | 91.14 | 16.492 | 134 | 76 | 38 | 44 | 91.14 | 16.492 | 15 | 14.2083 | 0.39583 | 1616.464 | -504.248 | 10206.378 | 5788.692 | 2894.346 | 18889.416 | 54565.0528 | 26364.6289 | -26795.8397 | 54133.8419 | 15.1458 | 0.00013748 | 0.00011371 | 256.5 | Rect | 72343.4126 | 6756.3746 | 72343.4126
| 411 | 115 | 57 | 57 | 44 | 74.648 | 24.738 | 115 | 57 | 57 | 44 | 74.648 | 24.738 | 13.9792 | 13.1875 | 0.39583 | 1398.588 | -261.433 | 8759.205 | 4341.519 | 4341.519 | 17442.243 | 41834.8361 | 17298.4916 | -38236.7723 | 20896.5554 | 14.125 | 0.00022113 | 0.00012193 | 256.5 | Rect | 95540.2401 | 23885.945 | 95540.2401
P3-8U | 411 | 115 | 57 | 57 | 44 | 74.648 | 24.738 | 115 | 57 | 57 | 44 | 74.648 | 24.738 | 13.9792 | 13.1875 | 0.39583 | 1398.927 | -261.297 | 8759.205 | 4341.519 | 4341.519 | 17442.243 | 41834.8361 | 17298.4916 | -38236.7723 | 20896.5554 | 14.125 | 0.00022113 | 0.00012193 | 256.5 | Rect | 95540.2401 | 23896.112 | 95540.2401
| 412 | 96 | 38 | 76 | 44 | 58.156 | 32.984 | 96 | 38 | 76 | 44 | 58.156 | 32.984 | 13.1042 | 12.3125 | 0.39583 | 1150.979 | 26.676 | 7312.032 | 2894.346 | 5788.692 | 15995.07 | 31842.3336 | 10312.8998 | -48356.1134 | -6200.88 | 13.25 | 0.00031431 | 0.00012998 | 256.5 | Rect | 115812.8345 | 39886.0253 | 115812.8345
P3-9U | 412 | 96 | 38 | 76 | 44 | 58.156 | 32.984 | 96 | 38 | 76 | 44 | 58.156 | 32.984 | 13.1042 | 12.3125 | 0.39583 | 1151.112 | 26.883 | 7312.032 | 2894.346 | 5788.692 | 15995.07 | 31842.3336 | 10312.8998 | -48356.1134 | -6200.88 | 13.25 | 0.00031431 | 0.00012998 | 256.5 | Rect | 115812.8345 | 39899.6134 | 115812.8345
| 413 | 84 | 0 | 95 | 44 | 36.456 | 41.23 | 84 | 0 | 95 | 44 | 36.456 | 41.23 | 12.3854 | 0 | 0.39583 | 925.519 | 344.249 | 6398.028 | 0 | 7235.865 | 13633.893 | 26052.4398 | 0 | -57290.9375 | -31238.4977 | 12.5312 | 0.00041543 | 0.00013743 | 256.5 | Rect | 134153.0359 | 55565.3425 | 134153.0359
P3-10U | 413 | 84 | 0 | 95 | 44 | 36.456 | 41.23 | 84 | 0 | 95 | 44 | 36.456 | 41.23 | 12.3854 | 0 | 0.39583 | 925.544 | 344.534 | 6398.028 | 0 | 7235.865 | 13633.893 | 26052.4398 | 0 | -57290.9375 | -31238.4977 | 12.5312 | 0.00041543 | 0.00013743 | 256.5 | Rect | 134153.0359 | 55582.459 | 134153.0359
| 414 | 60 | 0 | 114 | 44 | 26.04 | 49.476 | 60 | 0 | 114 | 44 | 26.04 | 49.476 | 11.8438 | 0 | 0.39583 | 726.144 | 674.902 | 4570.02 | 0 | 8683.038 | 13253.058 | 17775.8646 | 0 | -65628.5528 | -47852.6882 | 11.9896 | 0.00052103 | 0.00014364 | 256.5 | Rect | 151770.0897 | 71231.138 | 151770.0897
P3-11U | 414 | 60 | 0 | 114 | 44 | 26.04 | 49.476 | 60 | 0 | 114 | 44 | 26.04 | 49.476 | 11.8438 | 0 | 0.39583 | 726.107 | 675.219 | 4570.02 | 0 | 8683.038 | 13253.058 | 17775.8646 | 0 | -65628.5528 | -47852.6882 | 11.9896 | 0.00052103 | 0.00014364 | 256.5 | Rect | 151770.0897 | 71249.1181 | 151770.0897
| 415 | 45 | 0 | 133 | 44 | 19.53 | 57.722 | 45 | 0 | 133 | 44 | 19.53 | 57.722 | 11.5208 | 0 | 0.39583 | 530.323 | 1005.959 | 3427.515 | 0 | 10130.211 | 13557.726 | 12962.8629 | 0 | -74386.136 | -61423.2731 | 11.6667 | 0.0006247 | 0.00014762 | 256.5 | Rect | 170349.9136 | 86902.3618 | 170349.9136
P3-12U | 415 | 45 | 0 | 133 | 44 | 19.53 | 57.722 | 45 | 0 | 133 | 44 | 19.53 | 57.722 | 11.5208 | 0 | 0.39583 | 530.291 | 1006.112 | 3427.515 | 0 | 10130.211 | 13557.726 | 12962.8629 | 0 | -74386.136 | -61423.2731 | 11.6667 | 0.0006247 | 0.00014762 | 256.5 | Rect | 170349.9136 | 86910.7404 | 170349.9136
| 416 | 21 | 0 | 133 | 44 | 9.114 | 57.722 | 21 | 0 | 133 | 44 | 9.114 | 57.722 | 11.4583 | 0 | 0.39583 | 401.583 | 1303.045 | 1599.507 | 0 | 10130.211 | 11729.718 | 6016.2996 | 0 | -73962.2282 | -67945.9286 | 11.6042 | 0.00062806 | 0.00014841 | 256.5 | Rect | 169422.2331 | 102468.2089 | 169422.2331
13U | 416 | 21 | 0 | 133 | 44 | 9.114 | 57.722 | 21 | 0 | 133 | 44 | 9.114 | 57.722 | 11.4583 | 0 | 0.39583 | 401.58 | 1303.049 | 1599.507 | 0 | 10130.211 | 11729.718 | 6016.2996 | 0 | -73962.2282 | -67945.9286 | 11.6042 | 0.00062806 | 0.00014841 | 256.5 | Rect | 169422.2331 | 102468.4265 | 169422.2331
| 417 | 9 | 0 | 133 | 44 | 3.906 | 57.722 | 9 | 0 | 133 | 44 | 3.906 | 57.722 | 11.4583 | 0 | 0.39583 | 353.472 | 1168.892 | 685.503 | 0 | 10130.211 | 10815.714 | 2578.4141 | 0 | -73962.2282 | -71383.8141 | 11.6042 | 0.00062806 | 0.00014841 | 256.5 | Rect | 169422.2331 | 95171.7799 | 169422.2331
Closure | 417 | 9 | 0 | 133 | 44 | 3.906 | 57.722 | 9 | 0 | 133 | 44 | 3.906 | 57.722 | 11.4583 | 0 | 0.39583 | 353.713 | 1168.534 | 685.503 | 0 | 10130.211 | 10815.714 | 2578.4141 | 0 | -73962.2282 | -71383.8141 | 11.6042 | 0.00062806 | 0.00014841 | 256.5 | Rect | 169422.2331 | 95152.3087 | 169422.2331
| 418 | 9 | 0 | 133 | 44 | 3.906 | 57.722 | 9 | 0 | 133 | 44 | 3.906 | 57.722 | 11.4583 | 0 | 0.39583 | 354.431 | 1176.475 | 685.503 | 0 | 10130.211 | 10815.714 | 2578.4141 | 0 | -73962.2282 | -71383.8141 | 11.6042 | 0.00062806 | 0.00014841 | 256.5 | Rect | 169422.2331 | 95584.2106 | 169422.2331
P4-12D | 418 | 9 | 0 | 133 | 44 | 3.906 | 57.722 | 9 | 0 | 133 | 44 | 3.906 | 57.722 | 11.4583 | 0 | 0.39583 | 354.202 | 1176.813 | 685.503 | 0 | 10130.211 | 10815.714 | 2578.4141 | 0 | -73962.2282 | -71383.8141 | 11.6042 | 0.00062806 | 0.00014841 | 256.5 | Rect | 169422.2331 | 95602.594 | 169422.2331
| 419 | 33 | 0 | 133 | 44 | 14.322 | 57.722 | 33 | 0 | 133 | 44 | 14.322 | 57.722 | 11.4583 | 0 | 0.39583 | 481.878 | 1270.644 | 2513.511 | 0 | 10130.211 | 12643.722 | 9454.1851 | 0 | -73962.2282 | -64508.0431 | 11.6042 | 0.00062806 | 0.00014841 | 256.5 | Rect | 169422.2331 | 100705.9554 | 169422.2331
P4-11D | 419 | 33 | 0 | 133 | 44 | 14.322 | 57.722 | 33 | 0 | 133 | 44 | 14.322 | 57.722 | 11.4583 | 0 | 0.39583 | 481.88 | 1270.568 | 2513.511 | 0 | 10130.211 | 12643.722 | 9454.1851 | 0 | -73962.2282 | -64508.0431 | 11.6042 | 0.00062806 | 0.00014841 | 256.5 | Rect | 169422.2331 | 100701.8218 | 169422.2331
| 420 | 48 | 0 | 133 | 44 | 20.832 | 57.722 | 48 | 0 | 133 | 44 | 20.832 | 57.722 | 11.6562 | 0 | 0.39583 | 633.707 | 923.819 | 3656.016 | 0 | 10130.211 | 13786.227 | 13991.7156 | 0 | -75301.6847 | -61309.9691 | 11.8021 | 0.00061753 | 0.00014593 | 256.5 | Rect | 172359.8881 | 83633.9681 | 172359.8881
P4-10D | 420 | 48 | 0 | 133 | 44 | 20.832 | 57.722 | 48 | 0 | 133 | 44 | 20.832 | 57.722 | 11.6562 | 0 | 0.39583 | 633.74 | 923.433 | 3656.016 | 0 | 10130.211 | 13786.227 | 13991.7156 | 0 | -75301.6847 | -61309.9691 | 11.8021 | 0.00061753 | 0.00014593 | 256.5 | Rect | 172359.8881 | 83612.5145 | 172359.8881
| 421 | 72 | 0 | 133 | 44 | 31.248 | 57.722 | 72 | 0 | 133 | 44 | 31.248 | 57.722 | 12.0938 | 0 | 0.39583 | 845.495 | 568.237 | 5484.024 | 0 | 10130.211 | 15614.235 | 21791.992 | 0 | -78247.7122 | -56455.7201 | 12.2396 | 0.00059546 | 0.00014071 | 256.5 | Rect | 178853.6517 | 66948.0064 | 178853.6517
P4-9D | 421 | 72 | 0 | 133 | 44 | 31.248 | 57.722 | 72 | 0 | 133 | 44 | 31.248 | 57.722 | 12.0938 | 0 | 0.39583 | 845.51 | 567.905 | 5484.024 | 0 | 10130.211 | 15614.235 | 21791.992 | 0 | -78247.7122 | -56455.7201 | 12.2396 | 0.00059546 | 0.00014071 | 256.5 | Rect | 178853.6517 | 66928.6651 | 178853.6517
| 422 | 96 | 0 | 114 | 44 | 41.664 | 49.476 | 96 | 0 | 114 | 44 | 41.664 | 49.476 | 12.7188 | 0 | 0.39583 | 1041.246 | 226.181 | 7312.032 | 0 | 8683.038 | 15995.07 | 30593.3211 | 0 | -70670.7849 | -40077.4638 | 12.8646 | 0.00048559 | 0.00013387 | 256.5 | Rect | 162999.4409 | 50132.6765 | 162999.4409
P4-8D | 422 | 96 | 0 | 114 | 44 | 41.664 | 49.476 | 96 | 0 | 114 | 44 | 41.664 | 49.476 | 12.7188 | 0 | 0.39583 | 1041.079 | 225.912 | 7312.032 | 0 | 8683.038 | 15995.07 | 30593.3211 | 0 | -70670.7849 | -40077.4638 | 12.8646 | 0.00048559 | 0.00013387 | 256.5 | Rect | 162999.4409 | 50115.9682 | 162999.4409
| 423 | 96 | 38 | 95 | 44 | 58.156 | 41.23 | 96 | 38 | 95 | 44 | 58.156 | 41.23 | 13.5208 | 12.7292 | 0.39583 | 1303.855 | -96.31 | 7312.032 | 2894.346 | 7235.865 | 17442.243 | 33370.975 | 10917.987 | -61947.3674 | -17658.4053 | 13.6667 | 0.00038091 | 0.00012602 | 256.5 | Rect | 146443.0132 | 34017.7362 | 146443.0132
P4-7D | 423 | 96 | 38 | 95 | 44 | 58.156 | 41.23 | 96 | 38 | 95 | 44 | 58.156 | 41.23 | 13.5208 | 12.7292 | 0.39583 | 1303.665 | -96.511 | 7312.032 | 2894.346 | 7235.865 | 17442.243 | 33370.975 | 10917.987 | -61947.3674 | -17658.4053 | 13.6667 | 0.00038091 | 0.00012602 | 256.5 | Rect | 146443.0132 | 34003.6275 | 146443.0132
| 424 | 134 | 38 | 76 | 44 | 74.648 | 32.984 | 134 | 38 | 76 | 44 | 74.648 | 32.984 | 14.4688 | 13.6771 | 0.39583 | 1547.653 | -383.172 | 10206.378 | 2894.346 | 5788.692 | 18889.416 | 51572.5477 | 12333.6936 | -52213.6785 | 11692.5628 | 14.6146 | 0.00028497 | 0.00011784 | 256.5 | Rect | 127841.4404 | 16056.7783 | 127841.4404
P4-6D | 424 | 134 | 38 | 76 | 44 | 74.648 | 32.984 | 134 | 38 | 76 | 44 | 74.648 | 32.984 | 14.4688 | 13.6771 | 0.39583 | 1547.217 | -383.292 | 10206.378 | 2894.346 | 5788.692 | 18889.416 | 51572.5477 | 12333.6936 | -52213.6785 | 11692.5628 | 14.6146 | 0.00028497 | 0.00011784 | 256.5 | Rect | 127841.4404 | 16047.0358 | 127841.4404
| 425 | 134 | 76 | 57 | 44 | 91.14 | 24.738 | 134 | 76 | 57 | 44 | 91.14 | 24.738 | 15.5729 | 14.7812 | 0.39583 | 1758.046 | -596.175 | 10206.378 | 5788.692 | 4341.519 | 20336.589 | 58233.4048 | 28445.1867 | -41120.6697 | 45557.9218 | 15.7188 | 0.00019871 | 0.00010956 | 256.5 | Rect | 106386.5251 | 0 | 106386.5251
P4-5D | 425 | 134 | 76 | 57 | 44 | 91.14 | 24.738 | 134 | 76 | 57 | 44 | 91.14 | 24.738 | 15.5729 | 14.7812 | 0.39583 | 1757.589 | -596.218 | 10206.378 | 5788.692 | 4341.519 | 20336.589 | 58233.4048 | 28445.1867 | -41120.6697 | 45557.9218 | 15.7188 | 0.00019871 | 0.00010956 | 256.5 | Rect | 106386.5251 | 0 | 106386.5251
| 426 | 172 | 76 | 38 | 44 | 107.632 | 16.492 | 172 | 76 | 38 | 44 | 107.632 | 16.492 | 16.8021 | 16.0104 | 0.39583 | 1969.688 | -779.333 | 13100.724 | 5788.692 | 2894.346 | 21783.762 | 84534.4546 | 32769.7189 | -28809.1474 | 88495.0261 | 16.9479 | 0.00012287 | 0.00010162 | 256.5 | Rect | 80986.5072 | 0 | 80986.5072
P4-4D | 426 | 172 | 76 | 38 | 44 | 107.632 | 16.492 | 172 | 76 | 38 | 44 | 107.632 | 16.492 | 16.8021 | 16.0104 | 0.39583 | 1968.842 | -779.301 | 13100.724 | 5788.692 | 2894.346 | 21783.762 | 84534.4546 | 32769.7189 | -28809.1474 | 88495.0261 | 16.9479 | 0.00012287 | 0.00010162 | 256.5 | Rect | 80986.5072 | 0 | 80986.5072
| 427 | 172 | 117 | 19 | 44 | 125.426 | 8.246 | 172 | 117 | 19 | 44 | 125.426 | 8.246 | 18.1562 | 17.3646 | 0.39583 | 2161.228 | -753.809 | 13100.724 | 8911.539 | 1447.173 | 23459.436 | 96063.3634 | 58290.4591 | -15090.7449 | 139263.0777 | 18.3021 | 5.6888e-05 | 9.41e-05 | 256.5 | Rect | 50887.8825 | 0 | 50887.8825
P4-3D | 427 | 172 | 117 | 19 | 44 | 125.426 | 8.246 | 172 | 117 | 19 | 44 | 125.426 | 8.246 | 18.1562 | 17.3646 | 0.39583 | 2160.418 | -753.729 | 13100.724 | 8911.539 | 1447.173 | 23459.436 | 96063.3634 | 58290.4591 | -15090.7449 | 139263.0777 | 18.3021 | 5.6888e-05 | 9.41e-05 | 256.5 | Rect | 50887.8825 | 0 | 50887.8825
| 428 | 216 | 117 | 0 | 44 | 144.522 | 0 | 216 | 117 | 0 | 44 | 144.522 | 0 | 19.6458 | 18.8542 | 0 | 2359.423 | -748.036 | 16452.072 | 8911.539 | 0 | 25363.611 | 137129.8583 | 67223.7049 | 0 | 204353.5631 | 20.1875 | 0 | 8.5311e-05 | 256.5 | Rect | 15652.9984 | 0 | 15652.9984
P4-2D | 428 | 216 | 117 | 0 | 44 | 144.522 | 0 | 216 | 117 | 0 | 44 | 144.522 | 0 | 19.6458 | 18.8542 | 0 | 2358.793 | -747.95 | 16452.072 | 8911.539 | 0 | 25363.611 | 137129.8583 | 67223.7049 | 0 | 204353.5631 | 20.1875 | 0 | 8.5311e-05 | 256.5 | Rect | 15652.9984 | 0 | 15652.9984
| 429 | 216 | 161 | 0 | 44 | 163.618 | 0 | 216 | 161 | 0 | 44 | 163.618 | 0 | 21.25 | 20.4583 | 0 | 2535.815 | -743.137 | 16452.072 | 12262.887 | 0 | 28714.959 | 154609.4938 | 105533.2168 | 0 | 260142.7105 | 21.7917 | 0 | 7.9031e-05 | 256.5 | Rect | 16900.2059 | 0 | 16900.2059
P4-1D | 429 | 216 | 161 | 0 | 44 | 163.618 | 0 | 216 | 161 | 0 | 44 | 163.618 | 0 | 21.25 | 20.4583 | 0 | 2534.864 | -742.985 | 16452.072 | 12262.887 | 0 | 28714.959 | 154609.4938 | 105533.2168 | 0 | 260142.7105 | 21.7917 | 0 | 7.9031e-05 | 256.5 | Rect | 16900.2059 | 0 | 16900.2059
| 430 | 260 | 161 | 0 | 44 | 182.714 | 0 | 260 | 161 | 0 | 44 | 182.714 | 0 | 22.9792 | 22.1875 | 0 | 2748.547 | -761.366 | 19803.42 | 12262.887 | 0 | 32066.307 | 208797.0679 | 119585.4501 | 0 | 328382.518 | 23.5208 | 0 | 7.3221e-05 | 256.5 | Rect | 18244.5984 | 0 | 18244.5984
| 430 | 260 | 161 | 0 | 44 | 182.714 | 0 | 260 | 161 | 0 | 44 | 182.714 | 0 | 22.9792 | 22.1875 | 0 | 2747.804 | -761.235 | 19803.42 | 12262.887 | 0 | 32066.307 | 208797.0679 | 119585.4501 | 0 | 328382.518 | 23.5208 | 0 | 7.3221e-05 | 256.5 | Rect | 18244.5984 | 0 | 18244.5984
| 431 | 304 | 161 | 0 | 44 | 201.81 | 0 | 304 | 161 | 0 | 44 | 201.81 | 0 | 23.5481 | 22.7564 | 0 | 2950.634 | -787.221 | 23154.768 | 12262.887 | 0 | 35417.655 | 252791.5828 | 124171.6338 | 0 | 376963.2166 | 24.0897 | 0 | 7.1492e-05 | 256.5 | Rect | 18686.9147 | 0 | 18686.9147
| 431 | 304 | 161 | 0 | 44 | 201.81 | 0 | 304 | 161 | 0 | 44 | 201.81 | 0 | 23.5481 | 22.7564 | 0 | 2953.749 | -787.787 | 23154.768 | 12262.887 | 0 | 35417.655 | 252791.5828 | 124171.6338 | 0 | 376963.2166 | 24.0897 | 0 | 7.1492e-05 | 256.5 | Rect | 18686.9147 | 0 | 18686.9147
| 432 | 304 | 161 | 0 | 44 | 201.81 | 0 | 304 | 161 | 0 | 44 | 201.81 | 0 | 24.4583 | 23.6667 | 0 | 2933.924 | -780.369 | 23154.768 | 12262.887 | 0 | 35417.655 | 266462.9126 | 131412.0421 | 0 | 397874.9547 | 25 | 0 | 6.8889e-05 | 256.5 | Rect | 19394.6209 | 0 | 19394.6209
| 432 | 304 | 161 | 0 | 88 | 201.81 | 0 | 304 | 161 | 0 | 88 | 201.81 | 0 | 24.4583 | 23.6667 | 0 | 2939.774 | -781.392 | 23154.768 | 12262.887 | 0 | 35417.655 | 266462.9126 | 131412.0421 | 0 | 397874.9547 | 25 | 0 | 6.8889e-05 | 256.5 | Rect | 19394.6209 | 0 | 19394.6209
| 433 | 304 | 161 | 0 | 88 | 201.81 | 0 | 304 | 161 | 0 | 88 | 201.81 | 0 | 24.4583 | 23.6667 | 0 | 3132.43 | -789.946 | 23154.768 | 12262.887 | 0 | 35417.655 | 266462.9126 | 131412.0421 | 0 | 397874.9547 | 25 | 0 | 6.8889e-05 | 256.5 | Rect | 19394.6209 | 0 | 19394.6209
| 433 | 304 | 161 | 0 | 88 | 201.81 | 0 | 304 | 161 | 0 | 88 | 201.81 | 0 | 24.4583 | 23.6667 | 0 | 3118.679 | -768.841 | 23154.768 | 12262.887 | 0 | 35417.655 | 266462.9126 | 131412.0421 | 0 | 397874.9547 | 25 | 0 | 6.8889e-05 | 256.5 | Rect | 19394.6209 | 0 | 19394.6209
| 434 | 304 | 161 | 0 | 88 | 201.81 | 0 | 304 | 161 | 0 | 88 | 201.81 | 0 | 24.4583 | 23.6667 | 0 | 3119.805 | -765.361 | 23154.768 | 12262.887 | 0 | 35417.655 | 266462.9126 | 131412.0421 | 0 | 397874.9547 | 25 | 0 | 6.8889e-05 | 256.5 | Rect | 19394.6209 | 0 | 19394.6209
| 434 | 304 | 161 | 0 | 88 | 201.81 | 0 | 304 | 161 | 0 | 88 | 201.81 | 0 | 24.4583 | 23.6667 | 0 | 3119.805 | -765.361 | 23154.768 | 12262.887 | 0 | 35417.655 | 266462.9126 | 131412.0421 | 0 | 397874.9547 | 25 | 0 | 6.8889e-05 | 256.5 | Rect | 19394.6209 | 0 | 19394.6209
| 500 | 304 | 161 | 0 | 88 | 201.81 | 0 | 304 | 161 | 0 | 88 | 201.81 | 0 | 24.4583 | 23.6667 | 0 | 3109.706 | -752.429 | 23154.768 | 12262.887 | 0 | 35417.655 | 266462.9126 | 131412.0421 | 0 | 397874.9547 | 25 | 0 | 6.8889e-05 | 256.5 | Rect | 19394.6209 | 0 | 19394.6209
| 500 | 304 | 161 | 0 | 88 | 201.81 | 0 | 304 | 161 | 0 | 88 | 201.81 | 0 | 24.4583 | 23.6667 | 0 | 3109.706 | -752.429 | 23154.768 | 12262.887 | 0 | 35417.655 | 266462.9126 | 131412.0421 | 0 | 397874.9547 | 25 | 0 | 6.8889e-05 | 256.5 | Rect | 19394.6209 | 0 | 19394.6209
| 501 | 304 | 161 | 0 | 88 | 201.81 | 0 | 304 | 161 | 0 | 88 | 201.81 | 0 | 24.4583 | 23.6667 | 0 | 3101.452 | -739.855 | 23154.768 | 12262.887 | 0 | 35417.655 | 266462.9126 | 131412.0421 | 0 | 397874.9547 | 25 | 0 | 6.8889e-05 | 256.5 | Rect | 19394.6209 | 0 | 19394.6209
| 501 | 304 | 161 | 0 | 88 | 201.81 | 0 | 304 | 161 | 0 | 88 | 201.81 | 0 | 24.4583 | 23.6667 | 0 | 3101.452 | -739.855 | 23154.768 | 12262.887 | 0 | 35417.655 | 266462.9126 | 131412.0421 | 0 | 397874.9547 | 25 | 0 | 6.8889e-05 | 256.5 | Rect | 19394.6209 | 0 | 19394.6209
| 502 | 304 | 161 | 0 | 88 | 201.81 | 0 | 304 | 161 | 0 | 88 | 201.81 | 0 | 24.4583 | 23.6667 | 0 | 3100.838 | -736.071 | 23154.768 | 12262.887 | 0 | 35417.655 | 266462.9126 | 131412.0421 | 0 | 397874.9547 | 25 | 0 | 6.8889e-05 | 256.5 | Rect | 19394.6209 | 0 | 19394.6209
| 502 | 304 | 161 | 0 | 88 | 201.81 | 0 | 304 | 161 | 0 | 88 | 201.81 | 0 | 24.4583 | 23.6667 | 0 | 3094.315 | -725.165 | 23154.768 | 12262.887 | 0 | 35417.655 | 266462.9126 | 131412.0421 | 0 | 397874.9547 | 25 | 0 | 6.8889e-05 | 256.5 | Rect | 19394.6209 | 0 | 19394.6209
| 503 | 304 | 161 | 0 | 44 | 201.81 | 0 | 304 | 161 | 0 | 44 | 201.81 | 0 | 24.0994 | 23.3077 | 0 | 2908.177 | -718.081 | 23154.768 | 12262.887 | 0 | 35417.655 | 261276.8286 | 128665.4647 | 0 | 389942.2932 | 24.641 | 0 | 6.9892e-05 | 256.5 | Rect | 19115.5255 | 0 | 19115.5255
| 503 | 304 | 161 | 0 | 44 | 201.81 | 0 | 304 | 161 | 0 | 44 | 201.81 | 0 | 24.0994 | 23.3077 | 0 | 2902.31 | -716.998 | 23154.768 | 12262.887 | 0 | 35417.655 | 261276.8286 | 128665.4647 | 0 | 389942.2932 | 24.641 | 0 | 6.9892e-05 | 256.5 | Rect | 19115.5255 | 0 | 19115.5255
| 504 | 282 | 161 | 0 | 44 | 192.262 | 0 | 282 | 161 | 0 | 44 | 192.262 | 0 | 23.875 | 23.0833 | 0 | 2815.697 | -702.819 | 21479.094 | 12262.887 | 0 | 33741.981 | 239349.2106 | 126941.6078 | 0 | 366290.8184 | 24.4167 | 0 | 7.0535e-05 | 256.5 | Rect | 18941.0909 | 0 | 18941.0909
P4-1U | 504 | 282 | 161 | 0 | 44 | 192.262 | 0 | 282 | 161 | 0 | 44 | 192.262 | 0 | 23.875 | 23.0833 | 0 | 2812.408 | -702.21 | 21479.094 | 12262.887 | 0 | 33741.981 | 239349.2106 | 126941.6078 | 0 | 366290.8184 | 24.4167 | 0 | 7.0535e-05 | 256.5 | Rect | 18941.0909 | 0 | 18941.0909
| 505 | 238 | 161 | 0 | 44 | 173.166 | 0 | 238 | 161 | 0 | 44 | 173.166 | 0 | 22.1042 | 21.3125 | 0 | 2574.648 | -669.321 | 18127.746 | 12262.887 | 0 | 30390.633 | 180542.9542 | 112423.8796 | 0 | 292966.8338 | 22.6458 | 0 | 7.605e-05 | 256.5 | Rect | 17564.3034 | 0 | 17564.3034
P4-2U | 505 | 238 | 161 | 0 | 44 | 173.166 | 0 | 238 | 161 | 0 | 44 | 173.166 | 0 | 22.1042 | 21.3125 | 0 | 2576.485 | -669.637 | 18127.746 | 12262.887 | 0 | 30390.633 | 180542.9542 | 112423.8796 | 0 | 292966.8338 | 22.6458 | 0 | 7.605e-05 | 256.5 | Rect | 17564.3034 | 0 | 17564.3034
| 506 | 216 | 139 | 0 | 44 | 154.07 | 0 | 216 | 139 | 0 | 44 | 154.07 | 0 | 20.4375 | 19.6458 | 0 | 2404.21 | -653.165 | 16452.072 | 10587.213 | 0 | 27039.285 | 145555.7286 | 85286.2632 | 0 | 230841.9919 | 20.9792 | 0 | 8.2092e-05 | 256.5 | Rect | 16268.5034 | 0 | 16268.5034
P4-3U | 506 | 216 | 139 | 0 | 44 | 154.07 | 0 | 216 | 139 | 0 | 44 | 154.07 | 0 | 20.4375 | 19.6458 | 0 | 2404.788 | -653.254 | 16452.072 | 10587.213 | 0 | 27039.285 | 145555.7286 | 85286.2632 | 0 | 230841.9919 | 20.9792 | 0 | 8.2092e-05 | 256.5 | Rect | 16268.5034 | 0 | 16268.5034
| 507 | 194 | 139 | 0 | 44 | 144.522 | 0 | 194 | 139 | 0 | 44 | 144.522 | 0 | 18.8854 | 18.0938 | 0 | 2209.959 | -641.35 | 14776.398 | 10587.213 | 0 | 25363.611 | 115724.4045 | 74534.3957 | 0 | 190258.8001 | 19.4271 | 0 | 8.8651e-05 | 256.5 | Rect | 15061.7896 | 0 | 15061.7896
P4-4U | 507 | 194 | 139 | 0 | 44 | 144.522 | 0 | 194 | 139 | 0 | 44 | 144.522 | 0 | 18.8854 | 18.0938 | 0 | 2210.532 | -641.422 | 14776.398 | 10587.213 | 0 | 25363.611 | 115724.4045 | 74534.3957 | 0 | 190258.8001 | 19.4271 | 0 | 8.8651e-05 | 256.5 | Rect | 15061.7896 | 0 | 15061.7896
| 508 | 172 | 117 | 0 | 44 | 125.426 | 0 | 172 | 117 | 0 | 44 | 125.426 | 0 | 17.4688 | 16.6771 | 0 | 1997.595 | -633.878 | 13100.724 | 8911.539 | 0 | 22012.263 | 90275.3182 | 54353.2423 | 0 | 144628.5604 | 18.0104 | 0 | 9.5624e-05 | 256.5 | Rect | 13960.3596 | 0 | 13960.3596
P4-5U | 508 | 172 | 117 | 0 | 44 | 125.426 | 0 | 172 | 117 | 0 | 44 | 125.426 | 0 | 17.4688 | 16.6771 | 0 | 1998.501 | -633.948 | 13100.724 | 8911.539 | 0 | 22012.263 | 90275.3182 | 54353.2423 | 0 | 144628.5604 | 18.0104 | 0 | 9.5624e-05 | 256.5 | Rect | 13960.3596 | 0 | 13960.3596
| 509 | 153 | 95 | 16 | 44 | 107.632 | 6.944 | 153 | 95 | 16 | 44 | 107.632 | 6.944 | 16.1667 | 15.375 | 0.39583 | 1815.723 | -634.487 | 11653.551 | 7235.865 | 1218.672 | 20108.088 | 70757.8272 | 38206.2054 | -11819.9617 | 97144.0709 | 16.3125 | 5.3748e-05 | 0.00010558 | 256.5 | Rect | 40186.7672 | 0 | 40186.7672
P4-6U | 509 | 153 | 95 | 16 | 44 | 107.632 | 6.944 | 153 | 95 | 16 | 44 | 107.632 | 6.944 | 16.1667 | 15.375 | 0.39583 | 1816.172 | -634.486 | 11653.551 | 7235.865 | 1218.672 | 20108.088 | 70757.8272 | 38206.2054 | -11819.9617 | 97144.0709 | 16.3125 | 5.3748e-05 | 0.00010558 | 256.5 | Rect | 40186.7672 | 0 | 40186.7672
| 510 | 134 | 76 | 32 | 44 | 91.14 | 13.888 | 134 | 76 | 32 | 44 | 91.14 | 13.888 | 15 | 14.2083 | 0.39583 | 1584.636 | -455.931 | 10206.378 | 5788.692 | 2437.344 | 18432.414 | 54565.0528 | 26364.6289 | -22564.9176 | 58364.764 | 15.1458 | 0.00011578 | 0.00011371 | 256.5 | Rect | 62801.9195 | 11012.5659 | 62801.9195
P4-7U | 510 | 134 | 76 | 32 | 44 | 91.14 | 13.888 | 134 | 76 | 32 | 44 | 91.14 | 13.888 | 15 | 14.2083 | 0.39583 | 1585.205 | -455.848 | 10206.378 | 5788.692 | 2437.344 | 18432.414 | 54565.0528 | 26364.6289 | -22564.9176 | 58364.764 | 15.1458 | 0.00011578 | 0.00011371 | 256.5 | Rect | 62801.9195 | 11019.8773 | 62801.9195
| 511 | 115 | 57 | 48 | 44 | 74.648 | 20.832 | 115 | 57 | 48 | 44 | 74.648 | 20.832 | 13.9792 | 13.1875 | 0.39583 | 1364.245 | -232.427 | 8759.205 | 4341.519 | 3656.016 | 16756.74 | 41834.8361 | 17298.4916 | -32199.3872 | 26933.9405 | 14.125 | 0.00018622 | 0.00012193 | 256.5 | Rect | 82246.4476 | 26054.3465 | 82246.4476
P4-8U | 511 | 115 | 57 | 48 | 44 | 74.648 | 20.832 | 115 | 57 | 48 | 44 | 74.648 | 20.832 | 13.9792 | 13.1875 | 0.39583 | 1364.603 | -232.272 | 8759.205 | 4341.519 | 3656.016 | 16756.74 | 41834.8361 | 17298.4916 | -32199.3872 | 26933.9405 | 14.125 | 0.00018622 | 0.00012193 | 256.5 | Rect | 82246.4476 | 26065.9338 | 82246.4476
| 512 | 96 | 38 | 64 | 44 | 58.156 | 27.776 | 96 | 38 | 64 | 44 | 58.156 | 27.776 | 13.1042 | 12.3125 | 0.39583 | 1112.906 | 32.734 | 7312.032 | 2894.346 | 4874.688 | 15081.066 | 31842.3336 | 10312.8998 | -40720.9376 | 1434.2958 | 13.25 | 0.00026468 | 0.00012998 | 256.5 | Rect | 99260.636 | 40283.6886 | 99260.636
P4-9U | 512 | 96 | 38 | 64 | 44 | 58.156 | 27.776 | 96 | 38 | 64 | 44 | 58.156 | 27.776 | 13.1042 | 12.3125 | 0.39583 | 1113.056 | 32.949 | 7312.032 | 2894.346 | 4874.688 | 15081.066 | 31842.3336 | 10312.8998 | -40720.9376 | 1434.2958 | 13.25 | 0.00026468 | 0.00012998 | 256.5 | Rect | 99260.636 | 40297.8018 | 99260.636
| 513 | 84 | 0 | 80 | 44 | 36.456 | 34.72 | 84 | 0 | 80 | 44 | 36.456 | 34.72 | 12.3854 | 0 | 0.39583 | 883.749 | 323.459 | 6398.028 | 0 | 6093.36 | 12491.388 | 26052.4398 | 0 | -48245 | -22192.5602 | 12.5312 | 0.00034983 | 0.00013743 | 256.5 | Rect | 114680.9973 | 54316.7391 | 114680.9973
P4-10U | 513 | 84 | 0 | 80 | 44 | 36.456 | 34.72 | 84 | 0 | 80 | 44 | 36.456 | 34.72 | 12.3854 | 0 | 0.39583 | 883.79 | 323.737 | 6398.028 | 0 | 6093.36 | 12491.388 | 26052.4398 | 0 | -48245 | -22192.5602 | 12.5312 | 0.00034983 | 0.00013743 | 256.5 | Rect | 114680.9973 | 54333.4352 | 114680.9973
| 514 | 60 | 0 | 96 | 44 | 26.04 | 41.664 | 60 | 0 | 96 | 44 | 26.04 | 41.664 | 11.8438 | 0 | 0.39583 | 680.725 | 625.961 | 4570.02 | 0 | 7312.032 | 11882.052 | 17775.8646 | 0 | -55266.1497 | -37490.2851 | 11.9896 | 0.00043876 | 0.00014364 | 256.5 | Rect | 129528.401 | 68455.2296 | 129528.401
P4-11U | 514 | 60 | 0 | 96 | 44 | 26.04 | 41.664 | 60 | 0 | 96 | 44 | 26.04 | 41.664 | 11.8438 | 0 | 0.39583 | 680.702 | 626.249 | 4570.02 | 0 | 7312.032 | 11882.052 | 17775.8646 | 0 | -55266.1497 | -37490.2851 | 11.9896 | 0.00043876 | 0.00014364 | 256.5 | Rect | 129528.401 | 68471.5648 | 129528.401
| 515 | 45 | 0 | 112 | 44 | 19.53 | 48.608 | 45 | 0 | 112 | 44 | 19.53 | 48.608 | 11.5208 | 0 | 0.39583 | 481.952 | 926.933 | 3427.515 | 0 | 8530.704 | 11958.219 | 12962.8629 | 0 | -62640.9566 | -49678.0938 | 11.6667 | 0.00052606 | 0.00014762 | 256.5 | Rect | 145227.6823 | 82574.7306 | 145227.6823
P4-12U | 515 | 45 | 0 | 112 | 44 | 19.53 | 48.608 | 45 | 0 | 112 | 44 | 19.53 | 48.608 | 11.5208 | 0 | 0.39583 | 481.936 | 927.072 | 3427.515 | 0 | 8530.704 | 11958.219 | 12962.8629 | 0 | -62640.9566 | -49678.0938 | 11.6667 | 0.00052606 | 0.00014762 | 256.5 | Rect | 145227.6823 | 82582.3426 | 145227.6823
| 516 | 21 | 0 | 112 | 44 | 9.114 | 48.608 | 21 | 0 | 112 | 44 | 9.114 | 48.608 | 11.4583 | 0 | 0.39583 | 353.061 | 1185.939 | 1599.507 | 0 | 8530.704 | 10130.211 | 6016.2996 | 0 | -62283.9816 | -56267.682 | 11.6042 | 0.00052889 | 0.00014841 | 256.5 | Rect | 144438.8052 | 96098.9468 | 144438.8052
13U | 516 | 21 | 0 | 112 | 44 | 9.114 | 48.608 | 21 | 0 | 112 | 44 | 9.114 | 48.608 | 11.4583 | 0 | 0.39583 | 353.06 | 1185.945 | 1599.507 | 0 | 8530.704 | 10130.211 | 6016.2996 | 0 | -62283.9816 | -56267.682 | 11.6042 | 0.00052889 | 0.00014841 | 256.5 | Rect | 144438.8052 | 96099.2731 | 144438.8052
| 517 | 9 | 0 | 112 | 44 | 3.906 | 48.608 | 9 | 0 | 112 | 44 | 3.906 | 48.608 | 11.4583 | 0 | 0.39583 | 298.063 | 1072.801 | 685.503 | 0 | 8530.704 | 9216.207 | 2578.4141 | 0 | -62283.9816 | -59705.5675 | 11.6042 | 0.00052889 | 0.00014841 | 256.5 | Rect | 144438.8052 | 89945.4997 | 144438.8052
Closure | 517 | 9 | 0 | 112 | 44 | 3.906 | 48.608 | 9 | 0 | 112 | 44 | 3.906 | 48.608 | 11.4583 | 0 | 0.39583 | 298.063 | 1072.801 | 685.503 | 0 | 8530.704 | 9216.207 | 2578.4141 | 0 | -62283.9816 | -59705.5675 | 11.6042 | 0.00052889 | 0.00014841 | 256.5 | Rect | 144438.8052 | 89945.4997 | 144438.8052
| 518 | 9 | 0 | 112 | 44 | 3.906 | 48.608 | 9 | 0 | 112 | 44 | 3.906 | 48.608 | 11.5208 | 0 | 0.39583 | 295.097 | 1093.463 | 685.503 | 0 | 8530.704 | 9216.207 | 2592.5726 | 0 | -62640.9566 | -60048.3841 | 11.6667 | 0.00052606 | 0.00014762 | 256.5 | Rect | 145227.6823 | 91694.2662 | 145227.6823
P5-11C | 518 | 9 | 0 | 112 | 44 | 3.906 | 48.608 | 9 | 0 | 112 | 44 | 3.906 | 48.608 | 11.5208 | 0 | 0.39583 | 295.131 | 1093.244 | 685.503 | 0 | 8530.704 | 9216.207 | 2592.5726 | 0 | -62640.9566 | -60048.3841 | 11.6667 | 0.00052606 | 0.00014762 | 256.5 | Rect | 145227.6823 | 91682.2733 | 145227.6823
| 519 | 21 | 0 | 112 | 44 | 9.114 | 48.608 | 21 | 0 | 112 | 44 | 9.114 | 48.608 | 11.6562 | 0 | 0.39583 | 344.16 | 1225.088 | 1599.507 | 0 | 8530.704 | 10130.211 | 6121.3756 | 0 | -63411.945 | -57290.5695 | 11.8021 | 0.00052002 | 0.00014593 | 256.5 | Rect | 146936.9161 | 100378.3081 | 146936.9161
P5-10D | 519 | 21 | 0 | 112 | 44 | 9.114 | 48.608 | 21 | 0 | 112 | 44 | 9.114 | 48.608 | 11.6562 | 0 | 0.39583 | 344.172 | 1225.014 | 1599.507 | 0 | 8530.704 | 10130.211 | 6121.3756 | 0 | -63411.945 | -57290.5695 | 11.8021 | 0.00052002 | 0.00014593 | 256.5 | Rect | 146936.9161 | 100374.1953 | 146936.9161
| 520 | 36 | 0 | 112 | 44 | 15.624 | 48.608 | 36 | 0 | 112 | 44 | 15.624 | 48.608 | 12.0938 | 0 | 0.39583 | 482.663 | 932.114 | 2742.012 | 0 | 8530.704 | 11272.716 | 10895.996 | 0 | -65892.8102 | -54996.8142 | 12.2396 | 0.00050144 | 0.00014071 | 256.5 | Rect | 152459.0562 | 88146.3777 | 152459.0562
P5-9D | 520 | 36 | 0 | 112 | 44 | 15.624 | 48.608 | 36 | 0 | 112 | 44 | 15.624 | 48.608 | 12.0938 | 0 | 0.39583 | 482.699 | 931.763 | 2742.012 | 0 | 8530.704 | 11272.716 | 10895.996 | 0 | -65892.8102 | -54996.8142 | 12.2396 | 0.00050144 | 0.00014071 | 256.5 | Rect | 152459.0562 | 88125.9295 | 152459.0562
| 521 | 60 | 0 | 96 | 44 | 26.04 | 41.664 | 60 | 0 | 96 | 44 | 26.04 | 41.664 | 12.7188 | 0 | 0.39583 | 677.35 | 623.618 | 4570.02 | 0 | 7312.032 | 11882.052 | 19120.8257 | 0 | -59512.2399 | -40391.4142 | 12.8646 | 0.00040892 | 0.00013387 | 256.5 | Rect | 139092.1118 | 74818.4365 | 139092.1118
P5-8D | 521 | 60 | 0 | 96 | 44 | 26.04 | 41.664 | 60 | 0 | 96 | 44 | 26.04 | 41.664 | 12.7188 | 0 | 0.39583 | 677.259 | 623.307 | 4570.02 | 0 | 7312.032 | 11882.052 | 19120.8257 | 0 | -59512.2399 | -40391.4142 | 12.8646 | 0.00040892 | 0.00013387 | 256.5 | Rect | 139092.1118 | 74799.1196 | 139092.1118
| 522 | 60 | 24 | 80 | 44 | 36.456 | 34.72 | 60 | 24 | 80 | 44 | 36.456 | 34.72 | 13.5208 | 12.7292 | 0.39583 | 876.477 | 317.03 | 4570.02 | 1828.008 | 6093.36 | 12491.388 | 20856.8594 | 6895.5708 | -52166.2041 | -24413.774 | 13.6667 | 0.00032077 | 0.00012602 | 256.5 | Rect | 125169.8357 | 63030.9491 | 125169.8357
P5-7D | 522 | 60 | 24 | 80 | 44 | 36.456 | 34.72 | 60 | 24 | 80 | 44 | 36.456 | 34.72 | 13.5208 | 12.7292 | 0.39583 | 876.36 | 316.793 | 4570.02 | 1828.008 | 6093.36 | 12491.388 | 20856.8594 | 6895.5708 | -52166.2041 | -24413.774 | 13.6667 | 0.00032077 | 0.00012602 | 256.5 | Rect | 125169.8357 | 63014.3136 | 125169.8357
| 523 | 89 | 24 | 64 | 44 | 49.042 | 27.776 | 89 | 24 | 64 | 44 | 49.042 | 27.776 | 14.4688 | 13.6771 | 0.39583 | 1081.175 | 29.983 | 6778.863 | 1828.008 | 4874.688 | 13481.559 | 34253.4085 | 7789.7012 | -43969.4134 | -1926.3037 | 14.6146 | 0.00023997 | 0.00011784 | 256.5 | Rect | 109557.5046 | 49599.5485 | 109557.5046
P5-6D | 523 | 89 | 24 | 64 | 44 | 49.042 | 27.776 | 89 | 24 | 64 | 44 | 49.042 | 27.776 | 14.4688 | 13.6771 | 0.39583 | 1080.867 | 29.824 | 6778.863 | 1828.008 | 4874.688 | 13481.559 | 34253.4085 | 7789.7012 | -43969.4134 | -1926.3037 | 14.6146 | 0.00023997 | 0.00011784 | 256.5 | Rect | 109557.5046 | 49586.6398 | 109557.5046
| 524 | 89 | 58 | 48 | 44 | 63.798 | 20.832 | 89 | 58 | 48 | 44 | 63.798 | 20.832 | 15.5729 | 14.7812 | 0.39583 | 1283.555 | -197.418 | 6778.863 | 4417.686 | 3656.016 | 14852.565 | 38677.4106 | 21708.1688 | -34627.9324 | 25757.647 | 15.7188 | 0.00016734 | 0.00010956 | 256.5 | Rect | 91575.81 | 37222.7649 | 91575.81
P5-5D | 524 | 89 | 58 | 48 | 44 | 63.798 | 20.832 | 89 | 58 | 48 | 44 | 63.798 | 20.832 | 15.5729 | 14.7812 | 0.39583 | 1283.213 | -197.495 | 6778.863 | 4417.686 | 3656.016 | 14852.565 | 38677.4106 | 21708.1688 | -34627.9324 | 25757.647 | 15.7188 | 0.00016734 | 0.00010956 | 256.5 | Rect | 91575.81 | 37215.2918 | 91575.81
| 525 | 123 | 58 | 32 | 44 | 78.554 | 13.888 | 123 | 58 | 32 | 44 | 78.554 | 13.888 | 16.8021 | 16.0104 | 0.39583 | 1487.579 | -397.184 | 9368.541 | 4417.686 | 2437.344 | 16223.571 | 60451.9646 | 25008.4697 | -24260.3346 | 61200.0997 | 16.9479 | 0.00010347 | 0.00010162 | 256.5 | Rect | 70301.5387 | 21361.9536 | 70301.5387
P5-4D | 525 | 123 | 58 | 32 | 44 | 78.554 | 13.888 | 123 | 58 | 32 | 44 | 78.554 | 13.888 | 16.8021 | 16.0104 | 0.39583 | 1486.918 | -397.188 | 9368.541 | 4417.686 | 2437.344 | 16223.571 | 60451.9646 | 25008.4697 | -24260.3346 | 61200.0997 | 16.9479 | 0.00010347 | 0.00010162 | 256.5 | Rect | 70301.5387 | 21361.4886 | 70301.5387
| 526 | 123 | 92 | 16 | 44 | 93.31 | 6.944 | 123 | 94 | 16 | 44 | 94.178 | 6.944 | 18.1562 | 17.3646 | 0.39583 | 1686.701 | -546.758 | 9368.541 | 7007.364 | 1218.672 | 17594.577 | 68696.475 | 45835.2328 | -12707.9957 | 101823.7121 | 18.3021 | 4.7905e-05 | 9.41e-05 | 256.5 | Rect | 45100.161 | 4803.5869 | 45100.161
P5-3D | 526 | 123 | 92 | 16 | 44 | 93.31 | 6.944 | 123 | 94 | 16 | 44 | 94.178 | 6.944 | 18.1562 | 17.3646 | 0.39583 | 1686.057 | -546.711 | 9368.541 | 7007.364 | 1218.672 | 17594.577 | 68696.475 | 45835.2328 | -12707.9957 | 101823.7121 | 18.3021 | 4.7905e-05 | 9.41e-05 | 256.5 | Rect | 45100.161 | 4810.1903 | 45100.161
| 527 | 157 | 92 | 0 | 44 | 108.066 | 0 | 161 | 94 | 0 | 44 | 110.67 | 0 | 19.6458 | 18.8542 | 0 | 1850.925 | -553.856 | 11958.219 | 7007.364 | 0 | 18965.583 | 99673.0914 | 52859.6654 | 0 | 152532.7568 | 20.1875 | 0 | 8.5311e-05 | 256.5 | Rect | 15652.9984 | 4605.264 | 15652.9984
P5-2D | 527 | 157 | 92 | 0 | 44 | 108.066 | 0 | 161 | 94 | 0 | 44 | 110.67 | 0 | 19.6458 | 18.8542 | 0 | 1850.421 | -553.793 | 11958.219 | 7007.364 | 0 | 18965.583 | 99673.0914 | 52859.6654 | 0 | 152532.7568 | 20.1875 | 0 | 8.5311e-05 | 256.5 | Rect | 15652.9984 | 4615.9733 | 15652.9984
| 528 | 157 | 126 | 0 | 44 | 122.822 | 0 | 161 | 132 | 0 | 44 | 127.162 | 0 | 21.25 | 20.4583 | 0 | 1999.495 | -559.313 | 11958.219 | 9597.042 | 0 | 21555.261 | 112378.1969 | 82591.2131 | 0 | 194969.41 | 21.7917 | 0 | 7.9031e-05 | 256.5 | Rect | 16900.2059 | 4387.8963 | 16900.2059
P5-1D | 528 | 157 | 126 | 0 | 44 | 122.822 | 0 | 161 | 132 | 0 | 44 | 127.162 | 0 | 21.25 | 20.4583 | 0 | 1998.729 | -559.194 | 11958.219 | 9597.042 | 0 | 21555.261 | 112378.1969 | 82591.2131 | 0 | 194969.41 | 21.7917 | 0 | 7.9031e-05 | 256.5 | Rect | 16900.2059 | 4412.0318 | 16900.2059
| 529 | 191 | 126 | 0 | 44 | 137.578 | 0 | 199 | 132 | 0 | 44 | 143.654 | 0 | 22.9792 | 22.1875 | 0 | 2170.049 | -580.148 | 14547.897 | 9597.042 | 0 | 24144.939 | 153385.5384 | 93588.6131 | 0 | 246974.1515 | 23.5208 | 0 | 7.3221e-05 | 256.5 | Rect | 18244.5984 | 191.92 | 18244.5984
| 529 | 191 | 126 | 0 | 44 | 137.578 | 0 | 199 | 132 | 0 | 44 | 143.654 | 0 | 22.9792 | 22.1875 | 0 | 2169.451 | -580.043 | 14547.897 | 9597.042 | 0 | 24144.939 | 153385.5384 | 93588.6131 | 0 | 246974.1515 | 23.5208 | 0 | 7.3221e-05 | 256.5 | Rect | 18244.5984 | 217.1252 | 18244.5984
| 530 | 225 | 126 | 0 | 44 | 152.334 | 0 | 237 | 132 | 0 | 44 | 160.146 | 0 | 23.5481 | 22.7564 | 0 | 2330.816 | -603.202 | 17137.575 | 9597.042 | 0 | 26734.617 | 187099.0333 | 97177.8004 | 0 | 284276.8337 | 24.0897 | 0 | 7.1492e-05 | 256.5 | Rect | 18686.9147 | 0 | 18686.9147
| 530 | 225 | 126 | 0 | 44 | 152.334 | 0 | 237 | 132 | 0 | 44 | 160.146 | 0 | 23.5481 | 22.7564 | 0 | 2333.327 | -603.66 | 17137.575 | 9597.042 | 0 | 26734.617 | 187099.0333 | 97177.8004 | 0 | 284276.8337 | 24.0897 | 0 | 7.1492e-05 | 256.5 | Rect | 18686.9147 | 0 | 18686.9147
| 531 | 225 | 126 | 0 | 44 | 152.334 | 0 | 237 | 132 | 0 | 44 | 160.146 | 0 | 24.4583 | 23.6667 | 0 | 2328.627 | -601.207 | 17137.575 | 9597.042 | 0 | 26734.617 | 197217.6162 | 102844.2068 | 0 | 300061.8231 | 25 | 0 | 6.8889e-05 | 256.5 | Rect | 19394.6209 | 0 | 19394.6209
| 531 | 225 | 126 | 0 | 44 | 152.334 | 0 | 237 | 132 | 0 | 44 | 160.146 | 0 | 24.4583 | 23.6667 | 0 | 2333.447 | -602.087 | 17137.575 | 9597.042 | 0 | 26734.617 | 197217.6162 | 102844.2068 | 0 | 300061.8231 | 25 | 0 | 6.8889e-05 | 256.5 | Rect | 19394.6209 | 0 | 19394.6209
| 532 | 225 | 126 | 0 | 66 | 152.334 | 0 | 237 | 132 | 0 | 66 | 160.146 | 0 | 24.4583 | 23.6667 | 0 | 2434.831 | -606.317 | 17137.575 | 9597.042 | 0 | 26734.617 | 197217.6162 | 102844.2068 | 0 | 300061.8231 | 25 | 0 | 6.8889e-05 | 256.5 | Rect | 19394.6209 | 0 | 19394.6209
| 532 | 225 | 126 | 0 | 66 | 152.334 | 0 | 237 | 132 | 0 | 66 | 160.146 | 0 | 24.4583 | 23.6667 | 0 | 2434.831 | -606.317 | 17137.575 | 9597.042 | 0 | 26734.617 | 197217.6162 | 102844.2068 | 0 | 300061.8231 | 25 | 0 | 6.8889e-05 | 256.5 | Rect | 19394.6209 | 0 | 19394.6209
| 533 | 225 | 126 | 0 | 66 | 152.334 | 0 | 237 | 132 | 0 | 66 | 160.146 | 0 | 24.4583 | 23.6667 | 0 | 2433.613 | -605.211 | 17137.575 | 9597.042 | 0 | 26734.617 | 197217.6162 | 102844.2068 | 0 | 300061.8231 | 25 | 0 | 6.8889e-05 | 256.5 | Rect | 19394.6209 | 0 | 19394.6209
| 533 | 225 | 126 | 0 | 66 | 152.334 | 0 | 237 | 132 | 0 | 66 | 160.146 | 0 | 24.4583 | 23.6667 | 0 | 2433.613 | -605.211 | 17137.575 | 9597.042 | 0 | 26734.617 | 197217.6162 | 102844.2068 | 0 | 300061.8231 | 25 | 0 | 6.8889e-05 | 256.5 | Rect | 19394.6209 | 0 | 19394.6209
| 600 | 225 | 126 | 0 | 66 | 152.334 | 0 | 237 | 132 | 0 | 66 | 160.146 | 0 | 24.4583 | 23.6667 | 0 | 2420.043 | -596.963 | 17137.575 | 9597.042 | 0 | 26734.617 | 197217.6162 | 102844.2068 | 0 | 300061.8231 | 25 | 0 | 6.8889e-05 | 256.5 | Rect | 19394.6209 | 0 | 19394.6209
| 600 | 225 | 126 | 0 | 66 | 152.334 | 0 | 237 | 132 | 0 | 66 | 160.146 | 0 | 24.4583 | 23.6667 | 0 | 2420.043 | -596.963 | 17137.575 | 9597.042 | 0 | 26734.617 | 197217.6162 | 102844.2068 | 0 | 300061.8231 | 25 | 0 | 6.8889e-05 | 256.5 | Rect | 19394.6209 | 0 | 19394.6209
| 601 | 225 | 126 | 0 | 66 | 152.334 | 0 | 237 | 132 | 0 | 66 | 160.146 | 0 | 24.4583 | 23.6667 | 0 | 2407.839 | -588.981 | 17137.575 | 9597.042 | 0 | 26734.617 | 197217.6162 | 102844.2068 | 0 | 300061.8231 | 25 | 0 | 6.8889e-05 | 256.5 | Rect | 19394.6209 | 0 | 19394.6209
| 601 | 225 | 126 | 0 | 66 | 152.334 | 0 | 237 | 132 | 0 | 66 | 160.146 | 0 | 24.4583 | 23.6667 | 0 | 2407.839 | -588.981 | 17137.575 | 9597.042 | 0 | 26734.617 | 197217.6162 | 102844.2068 | 0 | 300061.8231 | 25 | 0 | 6.8889e-05 | 256.5 | Rect | 19394.6209 | 0 | 19394.6209
| 602 | 225 | 126 | 0 | 66 | 152.334 | 0 | 237 | 132 | 0 | 66 | 160.146 | 0 | 24.4583 | 23.6667 | 0 | 2405.923 | -587.753 | 17137.575 | 9597.042 | 0 | 26734.617 | 197217.6162 | 102844.2068 | 0 | 300061.8231 | 25 | 0 | 6.8889e-05 | 256.5 | Rect | 19394.6209 | 0 | 19394.6209
| 602 | 225 | 126 | 0 | 66 | 152.334 | 0 | 237 | 132 | 0 | 66 | 160.146 | 0 | 24.4583 | 23.6667 | 0 | 2405.923 | -587.753 | 17137.575 | 9597.042 | 0 | 26734.617 | 197217.6162 | 102844.2068 | 0 | 300061.8231 | 25 | 0 | 6.8889e-05 | 256.5 | Rect | 19394.6209 | 0 | 19394.6209
| 603 | 225 | 126 | 0 | 22 | 152.334 | 0 | 237 | 132 | 0 | 22 | 160.146 | 0 | 23.5481 | 22.7564 | 0 | 2198.206 | -573.929 | 17137.575 | 9597.042 | 0 | 26734.617 | 187099.0333 | 97177.8004 | 0 | 284276.8337 | 24.0897 | 0 | 7.1492e-05 | 256.5 | Rect | 18686.9147 | 1772.4998 | 18686.9147
| 603 | 225 | 126 | 0 | 22 | 152.334 | 0 | 237 | 132 | 0 | 22 | 160.146 | 0 | 23.5481 | 22.7564 | 0 | 2193.548 | -573.519 | 17137.575 | 9597.042 | 0 | 26734.617 | 187099.0333 | 97177.8004 | 0 | 284276.8337 | 24.0897 | 0 | 7.1492e-05 | 256.5 | Rect | 18686.9147 | 1876.044 | 18686.9147
| 604 | 208 | 126 | 0 | 22 | 144.956 | 0 | 218 | 132 | 0 | 22 | 151.9 | 0 | 23.875 | 23.0833 | 0 | 2122.198 | -559.803 | 15842.736 | 9597.042 | 0 | 25439.778 | 176541.2618 | 99345.6061 | 0 | 275886.8678 | 24.4167 | 0 | 7.0535e-05 | 256.5 | Rect | 18941.0909 | 5504.0326 | 18941.0909
P5-1U | 604 | 208 | 126 | 0 | 22 | 144.956 | 0 | 218 | 132 | 0 | 22 | 151.9 | 0 | 23.875 | 23.0833 | 0 | 2119.674 | -559.457 | 15842.736 | 9597.042 | 0 | 25439.778 | 176541.2618 | 99345.6061 | 0 | 275886.8678 | 24.4167 | 0 | 7.0535e-05 | 256.5 | Rect | 18941.0909 | 5594.0984 | 18941.0909
| 605 | 174 | 126 | 0 | 22 | 130.2 | 0 | 180 | 132 | 0 | 22 | 135.408 | 0 | 22.1042 | 21.3125 | 0 | 1925.778 | -525.737 | 13253.058 | 9597.042 | 0 | 22850.1 | 131993.5884 | 87983.9057 | 0 | 219977.4941 | 22.6458 | 0 | 7.605e-05 | 256.5 | Rect | 17564.3034 | 12191.2985 | 17564.3034
P5-2U | 605 | 174 | 126 | 0 | 22 | 130.2 | 0 | 180 | 132 | 0 | 22 | 135.408 | 0 | 22.1042 | 21.3125 | 0 | 1927.19 | -525.905 | 13253.058 | 9597.042 | 0 | 22850.1 | 131993.5884 | 87983.9057 | 0 | 219977.4941 | 22.6458 | 0 | 7.605e-05 | 256.5 | Rect | 17564.3034 | 12154.2016 | 17564.3034
| 606 | 157 | 109 | 0 | 22 | 115.444 | 0 | 161 | 113 | 0 | 22 | 118.916 | 0 | 20.4375 | 19.6458 | 0 | 1771.785 | -498.694 | 11958.219 | 8302.203 | 0 | 20260.422 | 105797.4509 | 66879.1561 | 0 | 172676.607 | 20.9792 | 0 | 8.2092e-05 | 256.5 | Rect | 16268.5034 | 15257.2702 | 16268.5034
P5-3U | 606 | 157 | 109 | 0 | 22 | 115.444 | 0 | 161 | 113 | 0 | 22 | 118.916 | 0 | 20.4375 | 19.6458 | 0 | 1772.231 | -498.733 | 11958.219 | 8302.203 | 0 | 20260.422 | 105797.4509 | 66879.1561 | 0 | 172676.607 | 20.9792 | 0 | 8.2092e-05 | 256.5 | Rect | 16268.5034 | 15250.036 | 16268.5034
| 607 | 140 | 92 | 0 | 22 | 100.688 | 0 | 142 | 94 | 0 | 22 | 102.424 | 0 | 18.8854 | 18.0938 | 0 | 1598.543 | -469.541 | 10663.38 | 7007.364 | 0 | 17670.744 | 83512.4568 | 49332.118 | 0 | 132844.5748 | 19.4271 | 0 | 8.8651e-05 | 256.5 | Rect | 15061.7896 | 17272.9655 | 11296.3422
P5-4U | 607 | 140 | 92 | 0 | 22 | 100.688 | 0 | 142 | 94 | 0 | 22 | 102.424 | 0 | 18.8854 | 18.0938 | 0 | 1598.987 | -469.561 | 10663.38 | 7007.364 | 0 | 17670.744 | 83512.4568 | 49332.118 | 0 | 132844.5748 | 19.4271 | 0 | 8.8651e-05 | 256.5 | Rect | 15061.7896 | 17269.8646 | 11296.3422
| 608 | 123 | 75 | 0 | 22 | 85.932 | 0 | 123 | 75 | 0 | 22 | 85.932 | 0 | 17.4688 | 16.6771 | 0 | 1407.972 | -435.33 | 9368.541 | 5712.525 | 0 | 15081.066 | 64557.3496 | 34841.822 | 0 | 99399.1716 | 18.0104 | 0 | 9.5624e-05 | 256.5 | Rect | 13960.3596 | 18667.8325 | 10470.2697
P5-5U | 608 | 123 | 75 | 0 | 22 | 85.932 | 0 | 123 | 75 | 0 | 22 | 85.932 | 0 | 17.4688 | 16.6771 | 0 | 1408.684 | -435.314 | 9368.541 | 5712.525 | 0 | 15081.066 | 64557.3496 | 34841.822 | 0 | 99399.1716 | 18.0104 | 0 | 9.5624e-05 | 256.5 | Rect | 13960.3596 | 18669.8836 | 10470.2697
| 609 | 106 | 58 | 0 | 22 | 71.176 | 0 | 106 | 58 | 0 | 22 | 71.176 | 0 | 16.1667 | 15.375 | 0 | 1213.656 | -392.1 | 8073.702 | 4417.686 | 0 | 12491.388 | 49021.7626 | 23325.8938 | 0 | 72347.6564 | 16.7083 | 0 | 0.00010308 | 256.5 | Rect | 12948.0159 | 20090.1632 | 9711.0119
P5-6U | 609 | 106 | 58 | 0 | 22 | 71.176 | 0 | 106 | 58 | 0 | 22 | 71.176 | 0 | 16.1667 | 15.375 | 0 | 1214.009 | -392.052 | 8073.702 | 4417.686 | 0 | 12491.388 | 49021.7626 | 23325.8938 | 0 | 72347.6564 | 16.7083 | 0 | 0.00010308 | 256.5 | Rect | 12948.0159 | 20095.2696 | 9711.0119
| 610 | 89 | 41 | 15 | 22 | 56.42 | 6.51 | 89 | 41 | 19 | 22 | 56.42 | 8.246 | 15 | 14.2083 | 0.39583 | 971.968 | -166.063 | 6778.863 | 3122.847 | 1142.505 | 11044.215 | 36240.9679 | 14223.0235 | -10577.3051 | 39886.6862 | 15.1458 | 6.8742e-05 | 0.00011371 | 256.5 | Rect | 42091.9691 | 36546.7186 | 42091.9691
P5-7U | 610 | 89 | 41 | 15 | 22 | 56.42 | 6.51 | 89 | 41 | 19 | 22 | 56.42 | 8.246 | 15 | 14.2083 | 0.39583 | 972.424 | -165.913 | 6778.863 | 3122.847 | 1142.505 | 11044.215 | 36240.9679 | 14223.0235 | -10577.3051 | 39886.6862 | 15.1458 | 6.8742e-05 | 0.00011371 | 256.5 | Rect | 42091.9691 | 36559.932 | 42091.9691
| 611 | 72 | 24 | 30 | 22 | 41.664 | 13.02 | 72 | 24 | 38 | 22 | 41.664 | 16.492 | 13.9792 | 13.1875 | 0.39583 | 736.911 | 108.201 | 5484.024 | 1828.008 | 2285.01 | 9597.042 | 26192.2452 | 7283.5754 | -20124.617 | 13351.2036 | 14.125 | 0.00014742 | 0.00012193 | 256.5 | Rect | 67447.3243 | 51518.6732 | 67447.3243
P5-8U | 611 | 72 | 24 | 30 | 22 | 41.664 | 13.02 | 72 | 24 | 38 | 22 | 41.664 | 16.492 | 13.9792 | 13.1875 | 0.39583 | 737.219 | 108.409 | 5484.024 | 1828.008 | 2285.01 | 9597.042 | 26192.2452 | 7283.5754 | -20124.617 | 13351.2036 | 14.125 | 0.00014742 | 0.00012193 | 256.5 | Rect | 67447.3243 | 51534.2227 | 67447.3243
| 612 | 60 | 12 | 45 | 22 | 31.248 | 19.53 | 60 | 12 | 57 | 22 | 31.248 | 24.738 | 13.1042 | 12.3125 | 0.39583 | 518.087 | 444.33 | 4570.02 | 914.004 | 3427.515 | 8911.539 | 19901.4585 | 3256.7052 | -28631.9092 | -5473.7455 | 13.25 | 0.00023573 | 0.00012998 | 256.5 | Rect | 89585.417 | 67301.9465 | 89585.417
P5-9U | 612 | 60 | 12 | 45 | 22 | 31.248 | 19.53 | 60 | 12 | 57 | 22 | 31.248 | 24.738 | 13.1042 | 12.3125 | 0.39583 | 518.248 | 444.574 | 4570.02 | 914.004 | 3427.515 | 8911.539 | 19901.4585 | 3256.7052 | -28631.9092 | -5473.7455 | 13.25 | 0.00023573 | 0.00012998 | 256.5 | Rect | 89585.417 | 67317.9633 | 89585.417
| 613 | 63 | 0 | 45 | 22 | 27.342 | 19.53 | 63 | 0 | 57 | 22 | 27.342 | 24.738 | 12.3854 | 0 | 0.39583 | 314.933 | 588.615 | 4798.521 | 0 | 3427.515 | 8226.036 | 19539.3299 | 0 | -27137.8125 | -7598.4826 | 12.5312 | 0.00024926 | 0.00013743 | 256.5 | Rect | 84693.9551 | 70241.447 | 84693.9551
P5-10U | 613 | 63 | 0 | 45 | 22 | 27.342 | 19.53 | 63 | 0 | 57 | 22 | 27.342 | 24.738 | 12.3854 | 0 | 0.39583 | 315.012 | 588.886 | 4798.521 | 0 | 3427.515 | 8226.036 | 19539.3299 | 0 | -27137.8125 | -7598.4826 | 12.5312 | 0.00024926 | 0.00013743 | 256.5 | Rect | 84693.9551 | 70257.7226 | 84693.9551
| 614 | 39 | 0 | 45 | 22 | 16.926 | 19.53 | 39 | 0 | 57 | 22 | 16.926 | 24.738 | 11.8438 | 0 | 0.39583 | 230.567 | 676.124 | 2970.513 | 0 | 3427.515 | 6398.028 | 11554.312 | 0 | -25906.0077 | -14351.6957 | 11.9896 | 0.00026052 | 0.00014364 | 256.5 | Rect | 81007.6361 | 71300.4492 | 81007.6361
P5-11U | 614 | 39 | 0 | 45 | 22 | 16.926 | 19.53 | 39 | 0 | 57 | 22 | 16.926 | 24.738 | 11.8438 | 0 | 0.39583 | 230.592 | 676.159 | 2970.513 | 0 | 3427.515 | 6398.028 | 11554.312 | 0 | -25906.0077 | -14351.6957 | 11.9896 | 0.00026052 | 0.00014364 | 256.5 | Rect | 81007.6361 | 71302.4344 | 81007.6361
| 615 | 15 | 0 | 45 | 22 | 6.51 | 19.53 | 15 | 0 | 57 | 22 | 6.51 | 24.738 | 11.5208 | 0 | 0.39583 | 77.364 | 720.43 | 1142.505 | 0 | 3427.515 | 4570.02 | 4320.9543 | 0 | -25168.2415 | -20847.2872 | 11.6667 | 0.00026773 | 0.00014762 | 256.5 | Rect | 78810.0228 | 71266.1889 | 78810.0228
Closure | 615 | 15 | 0 | 45 | 22 | 6.51 | 19.53 | 15 | 0 | 57 | 22 | 6.51 | 24.738 | 11.5208 | 0 | 0.39583 | 77.443 | 720.394 | 1142.505 | 0 | 3427.515 | 4570.02 | 4320.9543 | 0 | -25168.2415 | -20847.2872 | 11.6667 | 0.00026773 | 0.00014762 | 256.5 | Rect | 78810.0228 | 71264.2174 | 78810.0228
| 616 | 15 | 0 | 45 | 22 | 6.51 | 19.53 | 15 | 0 | 57 | 22 | 6.51 | 24.738 | 11.5208 | 0 | 0.39583 | 74.244 | 729.466 | 1142.505 | 0 | 3427.515 | 4570.02 | 4320.9543 | 0 | -25168.2415 | -20847.2872 | 11.6667 | 0.00026773 | 0.00014762 | 256.5 | Rect | 78810.0228 | 71761.0194 | 78810.0228
End Segment | 616 | 15 | 0 | 45 | 22 | 6.51 | 19.53 | 15 | 0 | 57 | 22 | 6.51 | 24.738 | 11.5208 | 0 | 0.39583 | 74.244 | 729.466 | 1142.505 | 0 | 3427.515 | 4570.02 | 4320.9543 | 0 | -25168.2415 | -20847.2872 | 11.6667 | 0.00026773 | 0.00014762 | 256.5 | Rect | 78810.0228 | 71761.0194 | 78810.0228
| 617 | 15 | 0 | 45 | 22 | 6.51 | 19.53 | 15 | 0 | 57 | 22 | 6.51 | 24.738 | 11.5208 | 0 | 0.39583 | 132.469 | 616.94 | 1142.505 | 0 | 3427.515 | 4570.02 | 4320.9543 | 0 | -25168.2415 | -20847.2872 | 11.6667 | 0.00026773 | 0.00014762 | 256.5 | Rect | 78810.0228 | 65598.8572 | 78810.0228
End Segment | 617 | 15 | 0 | 45 | 22 | 6.51 | 19.53 | 15 | 0 | 57 | 22 | 6.51 | 24.738 | 11.5208 | 0 | 0.39583 | 132.469 | 616.94 | 1142.505 | 0 | 3427.515 | 4570.02 | 4320.9543 | 0 | -25168.2415 | -20847.2872 | 11.6667 | 0.00026773 | 0.00014762 | 256.5 | Rect | 78810.0228 | 65598.8572 | 78810.0228
| 700 | 15 | 0 | 45 | 22 | 6.51 | 19.53 | 15 | 0 | 57 | 22 | 6.51 | 24.738 | 11.5208 | 0 | 0.39583 | 137.503 | 607.911 | 1142.505 | 0 | 3427.515 | 4570.02 | 4320.9543 | 0 | -25168.2415 | -20847.2872 | 11.6667 | 0.00026773 | 0.00014762 | 256.5 | Rect | 78810.0228 | 65104.4101 | 78810.0228
| 700 | 15 | 0 | 45 | 22 | 6.51 | 19.53 | 15 | 0 | 57 | 22 | 6.51 | 24.738 | 11.5208 | 0 | 0.39583 | 137.503 | 607.911 | 1142.505 | 0 | 3427.515 | 4570.02 | 4320.9543 | 0 | -25168.2415 | -20847.2872 | 11.6667 | 0.00026773 | 0.00014762 | 256.5 | Rect | 78810.0228 | 65104.4101 | 78810.0228
| 701 | 0 | 0 | 0 | 0 | 0 | 0 | 0 | 0 | 0 | 0 | 0 | 0 | 0 | 0 | 0 | 0 | 0 | 0 | 0 | 0 | 0 | 0 | 0 | 0 | 0 | 12.0625 | 0 | 0.00014277 | 256.5 | Rect | 9335.9734 | 31813.9159 | 7001.98

## LongNegMom (hidden)
| 65% | % of GUTs
fc' = | 6 | Compressive strength of concrete at 28 days
fs' = | 270 | ultimate stress of prestressing steel
As* = | 0.217 | Area of one PT strand (in^2)
γ* = | 0.28 | factor for type of pre-stressing steel (low-relaxation) per AASHTO 9.1.2 (gamma)
Φ = | 0.95 | Flexural strength reduction factor for segmental construction (AASHTO 9.11, Guide Specs. Table 7.1)
fsy = | 60 | ultimate stress of mild reinforcement
| 0.54167 | Distance from workpoint "P" to CL of top slab upper PT
| 1.3333 | Distance from workpoint "P" to CL of top slab lower PT
| 0.39583 | Distance from bottom of slab to CL of bottom slab PT
| 55 | Top Slab width
As,bot = | 13.64 | in2 | Mild reinforcement in bottom slab for typical segment (2*22-#5 at bot)
As,top = | 22.4 | in3 | Mild reinforcement in bottom slab for typical segment (2*56-#4 at top)
tweb = | 18 | in | thickness of the web
| 1.5233 | Equivalent top slab thickness
β1 = | 0.75 | factor for concrete strength per AASHTO 8.16.2.7 (beta)
fr = | 580.9475 | the modulus of rupture of concrete per AASHTO 9.15.2.3
f*y= | 0.95 | yield stress of prestressing steel
|  | PT LAYOUT FOR FORCE CALCULATIONS | [5 empty] | PT LAYOUT FOR CAPACITY CALCULATIONS
| nodes | Number of Strands per web |  |  |  | Total As* top [in2] | Total As* bot [in2] | Number of Strands per web |  |  |  | Total As* top [in2] | Total As* bot [in2] | PT Eccentricity from Bottom [ft] |  |  | fpe (Pt force b4 FWS) (psi) |  | Axial (Top PT Upper) | Axial (Top PT lower) | Axial (Bot PT) | Axial (Internal PT) | Moment (Top PT Upper) | Moment (Top PT lower) | Moment (Bot PT) | Moment (internal PT) | Top Slab for negative Moment (ΦMn) | [5 empty] | Section Type | ΦMnrect (negative moment) | ΦMnflange (negative moment) | ΦMn (negative moment) | 1.2Mcr | Mresist (negative moment)
|  | Top Slab PT |  | Bot. Slab PT | External PT |  |  | Top Slab PT |  | Bot. Slab PT | External PT | [15 empty] | dt [ft] | ρ*top | ρtop | fsu* | Asf (in^2) | Asr (in^2)
|  | Upper | Lower |  |  |  |  | Upper | Lower |  |  |  |  | Top Ptupper | Top Ptlower | Bot. PT | top | bot
| 99 | 0 | 0 | 0 | 0 | 0 | 0 | 0 | 0 | 0 | 0 | 0 | 0 | 0 | 0 | 0 | 0 | 0 | 0 | 0 | 0 | 0 | 0 | 0 | 0 | 0 | 11.6042 | 0 | 0.00050382 | 256.5 | 51.5194 | 0 | Rect | 14771.4115 | 140709.4237 | 14771.4115 | 56519.0657 | 11078.5586
| 100 | 15 | 0 | 57 | 22 | 6.51 | 24.738 | 15 | 0 | 66 | 22 | 6.51 | 28.644 | 11.4583 | 0 | 0.39583 | 121.032 | 759.722 | 1142.505 | 0 | 4341.519 | 5484.024 | 4297.3569 | 0 | -31698.0978 | -27400.7409 | 11.4583 | 0.00015335 | 0.00050382 | 256.5 | 51.5194 | 0 | Rect | 32578.4207 | 138878.6319 | 32578.4207 | 68293.9947 | 24433.8155
End Segment | 100 | 15 | 0 | 57 | 22 | 6.51 | 24.738 | 15 | 0 | 66 | 22 | 6.51 | 28.644 | 11.4583 | 0 | 0.39583 | 121.032 | 759.722 | 1142.505 | 0 | 4341.519 | 5484.024 | 4297.3569 | 0 | -31698.0978 | -27400.7409 | 11.4583 | 0.00015335 | 0.00050382 | 256.5 | 51.5194 | 0 | Rect | 32578.4207 | 138878.6319 | 32578.4207 | 68293.9947 | 24433.8155
| 101 | 15 | 0 | 57 | 22 | 6.51 | 24.738 | 15 | 0 | 66 | 22 | 6.51 | 28.644 | 11.4583 | 0 | 0.39583 | 117.759 | 766.667 | 1142.505 | 0 | 4341.519 | 5484.024 | 4297.3569 | 0 | -31698.0978 | -27400.7409 | 11.4583 | 0.00015335 | 0.00050382 | 256.5 | 51.5194 | 0 | Rect | 32578.4207 | 138878.6319 | 32578.4207 | 67975.5719 | 24433.8155
End Segment | 101 | 15 | 0 | 57 | 22 | 6.51 | 24.738 | 15 | 0 | 66 | 22 | 6.51 | 28.644 | 11.4583 | 0 | 0.39583 | 117.759 | 766.667 | 1142.505 | 0 | 4341.519 | 5484.024 | 4297.3569 | 0 | -31698.0978 | -27400.7409 | 11.4583 | 0.00015335 | 0.00050382 | 256.5 | 51.5194 | 0 | Rect | 32578.4207 | 138878.6319 | 32578.4207 | 67975.5719 | 24433.8155
| 102 | 15 | 0 | 57 | 22 | 6.51 | 24.738 | 15 | 0 | 66 | 22 | 6.51 | 28.644 | 11.4583 | 0 | 0.39583 | 79.584 | 852.612 | 1142.505 | 0 | 4341.519 | 5484.024 | 4297.3569 | 0 | -31698.0978 | -27400.7409 | 11.4583 | 0.00015335 | 0.00050382 | 256.5 | 51.5194 | 0 | Rect | 32578.4207 | 138878.6319 | 32578.4207 | 64261.6127 | 24433.8155
End Segment | 102 | 15 | 0 | 57 | 22 | 6.51 | 24.738 | 15 | 0 | 66 | 22 | 6.51 | 28.644 | 11.4583 | 0 | 0.39583 | 79.584 | 852.612 | 1142.505 | 0 | 4341.519 | 5484.024 | 4297.3569 | 0 | -31698.0978 | -27400.7409 | 11.4583 | 0.00015335 | 0.00050382 | 256.5 | 51.5194 | 0 | Rect | 32578.4207 | 138878.6319 | 32578.4207 | 64261.6127 | 24433.8155
| 103 | 15 | 0 | 76 | 22 | 6.51 | 32.984 | 15 | 0 | 88 | 22 | 6.51 | 38.192 | 11.4583 | 0 | 0.39583 | 20.13 | 1146.684 | 1142.505 | 0 | 5788.692 | 6931.197 | 4297.3569 | 0 | -42264.1304 | -37966.7735 | 11.4583 | 0.00015335 | 0.00050382 | 256.5 | 51.5194 | 0 | Rect | 32578.4207 | 138878.6319 | 32578.4207 | 58477.4678 | 24433.8155
Closure | 103 | 15 | 0 | 76 | 22 | 6.51 | 32.984 | 15 | 0 | 88 | 22 | 6.51 | 38.192 | 11.4583 | 0 | 0.39583 | 20.13 | 1146.684 | 1142.505 | 0 | 5788.692 | 6931.197 | 4297.3569 | 0 | -42264.1304 | -37966.7735 | 11.4583 | 0.00015335 | 0.00050382 | 256.5 | 51.5194 | 0 | Rect | 32578.4207 | 138878.6319 | 32578.4207 | 58477.4678 | 24433.8155
| 104 | 15 | 0 | 76 | 22 | 6.51 | 32.984 | 15 | 0 | 88 | 22 | 6.51 | 38.192 | 11.4583 | 0 | 0.39583 | 38.098 | 1108.795 | 1142.505 | 0 | 5788.692 | 6931.197 | 4297.3569 | 0 | -42264.1304 | -37966.7735 | 11.4583 | 0.00015335 | 0.00050382 | 256.5 | 51.5194 | 0 | Rect | 32578.4207 | 138878.6319 | 32578.4207 | 60225.5338 | 24433.8155
P1-12D | 104 | 15 | 0 | 76 | 22 | 6.51 | 32.984 | 15 | 0 | 88 | 22 | 6.51 | 38.192 | 11.4583 | 0 | 0.39583 | 38.098 | 1108.795 | 1142.505 | 0 | 5788.692 | 6931.197 | 4297.3569 | 0 | -42264.1304 | -37966.7735 | 11.4583 | 0.00015335 | 0.00050382 | 256.5 | 51.5194 | 0 | Rect | 32578.4207 | 138878.6319 | 32578.4207 | 60225.5338 | 24433.8155
| 105 | 39 | 0 | 76 | 22 | 16.926 | 32.984 | 39 | 0 | 88 | 22 | 16.926 | 38.192 | 11.4583 | 0 | 0.39583 | 194.565 | 1067.985 | 2970.513 | 0 | 5788.692 | 8759.205 | 11173.1279 | 0 | -42264.1304 | -31091.0025 | 11.4583 | 0.0003987 | 0.00050382 | 256.5 | 51.5194 | 0 | Rect | 61069.238 | 138878.6319 | 61069.238 | 75447.8536 | 45801.9285
P1-11D | 105 | 39 | 0 | 76 | 22 | 16.926 | 32.984 | 39 | 0 | 88 | 22 | 16.926 | 38.192 | 11.4583 | 0 | 0.39583 | 194.524 | 1067.98 | 2970.513 | 0 | 5788.692 | 8759.205 | 11173.1279 | 0 | -42264.1304 | -31091.0025 | 11.4583 | 0.0003987 | 0.00050382 | 256.5 | 51.5194 | 0 | Rect | 61069.238 | 138878.6319 | 61069.238 | 75443.8648 | 45801.9285
| 106 | 48 | 0 | 76 | 22 | 20.832 | 32.984 | 48 | 0 | 88 | 22 | 20.832 | 38.192 | 11.6562 | 0 | 0.39583 | 265.456 | 1012.429 | 3656.016 | 0 | 5788.692 | 9444.708 | 13991.7156 | 0 | -43029.5341 | -29037.8185 | 11.6562 | 0.00048414 | 0.00049746 | 256.5 | 51.3069 | 0 | Rect | 72911.969 | 140780.2029 | 72911.969 | 84305.5682 | 54683.9768
P1-10D | 106 | 48 | 0 | 76 | 22 | 20.832 | 32.984 | 48 | 0 | 88 | 22 | 20.832 | 38.192 | 11.6562 | 0 | 0.39583 | 265.416 | 1012.312 | 3656.016 | 0 | 5788.692 | 9444.708 | 13991.7156 | 0 | -43029.5341 | -29037.8185 | 11.6562 | 0.00048414 | 0.00049746 | 256.5 | 51.3069 | 0 | Rect | 72911.969 | 140780.2029 | 72911.969 | 84301.584 | 54683.9768
| 107 | 72 | 0 | 57 | 22 | 31.248 | 24.738 | 72 | 0 | 66 | 22 | 31.248 | 28.644 | 12.0938 | 0 | 0.39583 | 495.749 | 645.686 | 5484.024 | 0 | 4341.519 | 9825.543 | 21791.992 | 0 | -33534.7338 | -11742.7418 | 12.0938 | 0.00070509 | 0.00048378 | 256.5 | 50.8819 | 0 | Rect | 105270.6058 | 145038.4659 | 105270.6058 | 112798.5291 | 78952.9543
P1-9D | 107 | 72 | 0 | 57 | 22 | 31.248 | 24.738 | 72 | 0 | 66 | 22 | 31.248 | 28.644 | 12.0938 | 0 | 0.39583 | 495.723 | 645.447 | 5484.024 | 0 | 4341.519 | 9825.543 | 21791.992 | 0 | -33534.7338 | -11742.7418 | 12.0938 | 0.00070509 | 0.00048378 | 256.5 | 50.8819 | 0 | Rect | 105270.6058 | 145038.4659 | 105270.6058 | 112795.8053 | 78952.9543
| 108 | 96 | 0 | 38 | 22 | 41.664 | 16.492 | 96 | 0 | 44 | 22 | 41.664 | 19.096 | 12.7188 | 0 | 0.39583 | 731.878 | 242.544 | 7312.032 | 0 | 2894.346 | 10206.378 | 30593.3211 | 0 | -23556.9283 | 7036.3928 | 12.7188 | 0.00090392 | 0.00046613 | 256.5 | 50.2444 | 0 | Rect | 141589.1614 | 150873.3505 | 141589.1614 | 147271.0024 | 106191.871
P1-8D | 108 | 96 | 0 | 38 | 22 | 41.664 | 16.492 | 96 | 0 | 44 | 22 | 41.664 | 19.096 | 12.7188 | 0 | 0.39583 | 731.642 | 242.287 | 7312.032 | 0 | 2894.346 | 10206.378 | 30593.3211 | 0 | -23556.9283 | 7036.3928 | 12.7188 | 0.00090392 | 0.00046613 | 256.5 | 50.2444 | 0 | Rect | 141589.1614 | 150873.3505 | 141589.1614 | 147244.5283 | 106191.871
| 109 | 96 | 38 | 19 | 22 | 58.156 | 8.246 | 96 | 38 | 22 | 22 | 58.156 | 9.548 | 13.5208 | 12.7292 | 0.39583 | 1033.264 | -130.122 | 7312.032 | 2894.346 | 1447.173 | 11653.551 | 33370.975 | 10917.987 | -12389.4735 | 31899.4886 | 13.2963 | 0.0012241 | 0.00044581 | 256.5 | 54.6461 | 8.7497 | Rect | 198402.3962 | 198467.8855 | 198402.3962 | 198779.5335 | 148801.7971
P1-7D | 109 | 96 | 38 | 19 | 22 | 58.156 | 8.246 | 96 | 38 | 22 | 22 | 58.156 | 9.548 | 13.5208 | 12.7292 | 0.39583 | 1033.034 | -130.276 | 7312.032 | 2894.346 | 1447.173 | 11653.551 | 33370.975 | 10917.987 | -12389.4735 | 31899.4886 | 13.2963 | 0.0012241 | 0.00044581 | 256.5 | 54.6461 | 8.7497 | Rect | 198402.3962 | 198467.8855 | 198402.3962 | 198751.2106 | 148801.7971
| 110 | 134 | 38 | 0 | 22 | 74.648 | 0 | 134 | 38 | 0 | 22 | 74.648 | 0 | 14.4688 | 13.6771 | 0 | 1315.903 | -470.904 | 10206.378 | 2894.346 | 0 | 13100.724 | 51572.5477 | 12333.6936 | 0 | 63906.2412 | 14.2938 | 0.0014866 | 0.00042479 | 256.5 | 61.2596 | 18.6281 | Flange | 266934.055 | 265769.0482 | 265769.0482 | 259180.9758 | 265769.0482
P1-6D | 110 | 134 | 38 | 0 | 22 | 74.648 | 0 | 134 | 38 | 0 | 22 | 74.648 | 0 | 14.4688 | 13.6771 | 0 | 1315.433 | -471.026 | 10206.378 | 2894.346 | 0 | 13100.724 | 51572.5477 | 12333.6936 | 0 | 63906.2412 | 14.2938 | 0.0014866 | 0.00042479 | 256.5 | 61.2596 | 18.6281 | Flange | 266934.055 | 265769.0482 | 265769.0482 | 259116.7561 | 265769.0482
| 111 | 134 | 76 | 0 | 22 | 91.14 | 0 | 134 | 76 | 0 | 22 | 91.14 | 0 | 15.5729 | 14.7812 | 0 | 1525.366 | -511.04 | 10206.378 | 5788.692 | 0 | 15995.07 | 58233.4048 | 28445.1867 | 0 | 86678.5915 | 15.2864 | 0.0017312 | 0.00040361 | 256.5 | 72.3643 | 24.0154 | Flange | 342195.5659 | 340008.5897 | 340008.5897 | 322881.4238 | 340008.5897
P1-5D | 111 | 134 | 76 | 0 | 22 | 91.14 | 0 | 134 | 76 | 0 | 22 | 91.14 | 0 | 15.5729 | 14.7812 | 0 | 1524.893 | -511.086 | 10206.378 | 5788.692 | 0 | 15995.07 | 58233.4048 | 28445.1867 | 0 | 86678.5915 | 15.2864 | 0.0017312 | 0.00040361 | 256.5 | 72.3643 | 24.0154 | Flange | 342195.5659 | 340008.5897 | 340008.5897 | 322808.9165 | 340008.5897
| 112 | 172 | 76 | 0 | 22 | 107.632 | 0 | 172 | 76 | 0 | 22 | 107.632 | 0 | 16.8021 | 16.0104 | 0 | 1737.543 | -555.123 | 13100.724 | 5788.692 | 0 | 18889.416 | 84534.4546 | 32769.7189 | 0 | 117304.1735 | 16.5595 | 0.001931 | 0.0003837 | 256.5 | 85.0746 | 27.7972 | Flange | 431845.2009 | 429156.9006 | 429156.9006 | 398802.4076 | 429156.9006
P1-4D | 112 | 172 | 76 | 0 | 22 | 107.632 | 0 | 172 | 76 | 0 | 22 | 107.632 | 0 | 16.8021 | 16.0104 | 0 | 1736.692 | -555.118 | 13100.724 | 5788.692 | 0 | 18889.416 | 84534.4546 | 32769.7189 | 0 | 117304.1735 | 16.5595 | 0.001931 | 0.0003837 | 256.5 | 85.0746 | 27.7972 | Flange | 431845.2009 | 429156.9006 | 429156.9006 | 398656.0276 | 429156.9006
| 113 | 172 | 117 | 0 | 22 | 125.426 | 0 | 172 | 117 | 0 | 22 | 125.426 | 0 | 18.1562 | 17.3646 | 0 | 1957.597 | -578.831 | 13100.724 | 8911.539 | 0 | 22012.263 | 96063.3634 | 58290.4591 | 0 | 154353.8225 | 17.8357 | 0.0021446 | 0.00036535 | 256.5 | 101.4209 | 29.2449 | Flange | 535405.3329 | 533376.3848 | 533376.3848 | 490245.9837 | 533376.3848
P1-3D | 113 | 172 | 117 | 0 | 22 | 125.426 | 0 | 172 | 117 | 0 | 22 | 125.426 | 0 | 18.1562 | 17.3646 | 0 | 1956.794 | -578.778 | 13100.724 | 8911.539 | 0 | 22012.263 | 96063.3634 | 58290.4591 | 0 | 154353.8225 | 17.8357 | 0.0021446 | 0.00036535 | 256.5 | 101.4209 | 29.2449 | Flange | 535405.3329 | 533376.3848 | 533376.3848 | 490090.9076 | 533376.3848
| 114 | 216 | 117 | 0 | 22 | 144.522 | 0 | 216 | 117 | 0 | 22 | 144.522 | 0 | 19.6458 | 18.8542 | 0 | 2179.768 | -611.555 | 16452.072 | 8911.539 | 0 | 25363.611 | 137129.8583 | 67223.7049 | 0 | 204353.5631 | 19.3677 | 0.0023432 | 0.00034844 | 256.5 | 120.8578 | 28.9039 | Flange | 662830.2333 | 662183.5665 | 662183.5665 | 597968.1331 | 662183.5665
P1-2D | 114 | 216 | 117 | 0 | 22 | 144.522 | 0 | 216 | 117 | 0 | 22 | 144.522 | 0 | 19.6458 | 18.8542 | 0 | 2179.148 | -611.489 | 16452.072 | 8911.539 | 0 | 25363.611 | 137129.8583 | 67223.7049 | 0 | 204353.5631 | 19.3677 | 0.0023432 | 0.00034844 | 256.5 | 120.8578 | 28.9039 | Flange | 662830.2333 | 662183.5665 | 662183.5665 | 597833.8418 | 662183.5665
| 115 | 216 | 161 | 0 | 22 | 163.618 | 0 | 216 | 161 | 0 | 22 | 163.618 | 0 | 21.25 | 20.4583 | 0 | 2375.786 | -635.063 | 16452.072 | 12262.887 | 0 | 28714.959 | 154609.4938 | 105533.2168 | 0 | 260142.7105 | 20.9119 | 0.0025382 | 0.00033347 | 256.5 | 140.5333 | 28.3244 | Flange | 802708.1772 | 803183.5898 | 803183.5898 | 715115.2327 | 803183.5898
P1-1D | 115 | 216 | 161 | 0 | 22 | 163.618 | 0 | 216 | 161 | 0 | 22 | 163.618 | 0 | 21.25 | 20.4583 | 0 | 2374.854 | -634.942 | 16452.072 | 12262.887 | 0 | 28714.959 | 154609.4938 | 105533.2168 | 0 | 260142.7105 | 20.9119 | 0.0025382 | 0.00033347 | 256.5 | 140.5333 | 28.3244 | Flange | 802708.1772 | 803183.5898 | 803183.5898 | 714889.8192 | 803183.5898
| 116 | 260 | 161 | 0 | 22 | 182.714 | 0 | 260 | 161 | 0 | 22 | 182.714 | 0 | 22.9792 | 22.1875 | 0 | 2603.7 | -675.063 | 19803.42 | 12262.887 | 0 | 32066.307 | 208797.0679 | 119585.4501 | 0 | 328382.518 | 22.6764 | 0.0027102 | 0.00032033 | 256.5 | 161.5677 | 26.386 | Rect | 964377.2056 | 965547.4074 | 964377.2056 | 857610.576 | 964377.2056
| 116 | 260 | 161 | 0 | 22 | 182.714 | 0 | 260 | 161 | 0 | 22 | 182.714 | 0 | 22.9792 | 22.1875 | 0 | 2602.975 | -674.954 | 19803.42 | 12262.887 | 0 | 32066.307 | 208797.0679 | 119585.4501 | 0 | 328382.518 | 22.6764 | 0.0027102 | 0.00032033 | 256.5 | 161.5677 | 26.386 | Rect | 964377.2056 | 965547.4074 | 964377.2056 | 857415.3369 | 964377.2056
| 117 | 304 | 161 | 0 | 22 | 201.81 | 0 | 304 | 161 | 0 | 22 | 201.81 | 0 | 23.5481 | 22.7564 | 0 | 2814.833 | -710.226 | 23154.768 | 12262.887 | 0 | 35417.655 | 252791.5828 | 124171.6338 | 0 | 376963.2166 | 23.274 | 0.0029521 | 0.00031658 | 256.5 | 168.2738 | 38.7759 | Flange | 1083092.3491 | 1083224.1269 | 1083224.1269 | 945264.6057 | 1083224.1269
| 117 | 304 | 161 | 0 | 22 | 201.81 | 0 | 304 | 161 | 0 | 22 | 201.81 | 0 | 23.5481 | 22.7564 | 0 | 2817.877 | -710.696 | 23154.768 | 12262.887 | 0 | 35417.655 | 252791.5828 | 124171.6338 | 0 | 376963.2166 | 23.274 | 0.0029521 | 0.00031658 | 256.5 | 168.2738 | 38.7759 | Flange | 1083092.3491 | 1083224.1269 | 1083224.1269 | 946111.9471 | 1083224.1269
| 118 | 304 | 161 | 0 | 22 | 201.81 | 0 | 304 | 161 | 0 | 22 | 201.81 | 0 | 24.4583 | 23.6667 | 0 | 2798.689 | -705.442 | 23154.768 | 12262.887 | 0 | 35417.655 | 266462.9126 | 131412.0421 | 0 | 397874.9547 | 24.1842 | 0.0028975 | 0.00031111 | 256.5 | 178.4702 | 28.5796 | Rect | 1127203.244 | 1128616.4931 | 1127203.244 | 989927.7663 | 1127203.244
| 118 | 304 | 161 | 0 | 66 | 201.81 | 0 | 304 | 161 | 0 | 66 | 201.81 | 0 | 24.4583 | 23.6667 | 0 | 2803.563 | -705.989 | 23154.768 | 12262.887 | 0 | 35417.655 | 266462.9126 | 131412.0421 | 0 | 397874.9547 | 24.1842 | 0.0028975 | 0.00031111 | 256.5 | 178.4702 | 28.5796 | Rect | 1127203.244 | 1128616.4931 | 1127203.244 | 991355.4074 | 1127203.244
| 119 | 304 | 161 | 0 | 66 | 201.81 | 0 | 304 | 161 | 0 | 66 | 201.81 | 0 | 24.4583 | 23.6667 | 0 | 2999.839 | -715.752 | 23154.768 | 12262.887 | 0 | 35417.655 | 266462.9126 | 131412.0421 | 0 | 397874.9547 | 24.1842 | 0.0028975 | 0.00031111 | 256.5 | 178.4702 | 28.5796 | Rect | 1127203.244 | 1128616.4931 | 1127203.244 | 1048846.5199 | 1127203.244
| 119 | 304 | 161 | 0 | 66 | 201.81 | 0 | 304 | 161 | 0 | 66 | 201.81 | 0 | 24.4583 | 23.6667 | 0 | 3008.666 | -729.742 | 23154.768 | 12262.887 | 0 | 35417.655 | 266462.9126 | 131412.0421 | 0 | 397874.9547 | 24.1842 | 0.0028975 | 0.00031111 | 256.5 | 178.4702 | 28.5796 | Rect | 1127203.244 | 1128616.4931 | 1127203.244 | 1051432.0323 | 1127203.244
| 120 | 304 | 161 | 0 | 66 | 201.81 | 0 | 304 | 161 | 0 | 66 | 201.81 | 0 | 24.4583 | 23.6667 | 0 | 3005.315 | -727.576 | 23154.768 | 12262.887 | 0 | 35417.655 | 266462.9126 | 131412.0421 | 0 | 397874.9547 | 24.1842 | 0.0028975 | 0.00031111 | 256.5 | 178.4702 | 28.5796 | Rect | 1127203.244 | 1128616.4931 | 1127203.244 | 1050450.4925 | 1127203.244
| 120 | 304 | 161 | 0 | 66 | 201.81 | 0 | 304 | 161 | 0 | 66 | 201.81 | 0 | 24.4583 | 23.6667 | 0 | 3005.315 | -727.576 | 23154.768 | 12262.887 | 0 | 35417.655 | 266462.9126 | 131412.0421 | 0 | 397874.9547 | 24.1842 | 0.0028975 | 0.00031111 | 256.5 | 178.4702 | 28.5796 | Rect | 1127203.244 | 1128616.4931 | 1127203.244 | 1050450.4925 | 1127203.244
| 200 | 304 | 161 | 0 | 66 | 201.81 | 0 | 304 | 161 | 0 | 66 | 201.81 | 0 | 24.4583 | 23.6667 | 0 | 3005.978 | -723.113 | 23154.768 | 12262.887 | 0 | 35417.655 | 266462.9126 | 131412.0421 | 0 | 397874.9547 | 24.1842 | 0.0028975 | 0.00031111 | 256.5 | 178.4702 | 28.5796 | Rect | 1127203.244 | 1128616.4931 | 1127203.244 | 1050644.6915 | 1127203.244
| 200 | 304 | 161 | 0 | 66 | 201.81 | 0 | 304 | 161 | 0 | 66 | 201.81 | 0 | 24.4583 | 23.6667 | 0 | 3005.978 | -723.113 | 23154.768 | 12262.887 | 0 | 35417.655 | 266462.9126 | 131412.0421 | 0 | 397874.9547 | 24.1842 | 0.0028975 | 0.00031111 | 256.5 | 178.4702 | 28.5796 | Rect | 1127203.244 | 1128616.4931 | 1127203.244 | 1050644.6915 | 1127203.244
| 201 | 304 | 161 | 0 | 66 | 201.81 | 0 | 304 | 161 | 0 | 66 | 201.81 | 0 | 24.4583 | 23.6667 | 0 | 3008.344 | -718.984 | 23154.768 | 12262.887 | 0 | 35417.655 | 266462.9126 | 131412.0421 | 0 | 397874.9547 | 24.1842 | 0.0028975 | 0.00031111 | 256.5 | 178.4702 | 28.5796 | Rect | 1127203.244 | 1128616.4931 | 1127203.244 | 1051337.7155 | 1127203.244
| 201 | 304 | 161 | 0 | 66 | 201.81 | 0 | 304 | 161 | 0 | 66 | 201.81 | 0 | 24.4583 | 23.6667 | 0 | 3008.344 | -718.984 | 23154.768 | 12262.887 | 0 | 35417.655 | 266462.9126 | 131412.0421 | 0 | 397874.9547 | 24.1842 | 0.0028975 | 0.00031111 | 256.5 | 178.4702 | 28.5796 | Rect | 1127203.244 | 1128616.4931 | 1127203.244 | 1051337.7155 | 1127203.244
| 202 | 304 | 161 | 0 | 66 | 201.81 | 0 | 304 | 161 | 0 | 66 | 201.81 | 0 | 24.4583 | 23.6667 | 0 | 3004.57 | -716.75 | 23154.768 | 12262.887 | 0 | 35417.655 | 266462.9126 | 131412.0421 | 0 | 397874.9547 | 24.1842 | 0.0028975 | 0.00031111 | 256.5 | 178.4702 | 28.5796 | Rect | 1127203.244 | 1128616.4931 | 1127203.244 | 1050232.2749 | 1127203.244
| 202 | 304 | 161 | 0 | 66 | 201.81 | 0 | 304 | 161 | 0 | 66 | 201.81 | 0 | 24.4583 | 23.6667 | 0 | 3020.41 | -740.735 | 23154.768 | 12262.887 | 0 | 35417.655 | 266462.9126 | 131412.0421 | 0 | 397874.9547 | 24.1842 | 0.0028975 | 0.00031111 | 256.5 | 178.4702 | 28.5796 | Rect | 1127203.244 | 1128616.4931 | 1127203.244 | 1054871.962 | 1127203.244
| 203 | 304 | 161 | 0 | 44 | 201.81 | 0 | 304 | 161 | 0 | 44 | 201.81 | 0 | 24.0994 | 23.3077 | 0 | 2922.017 | -736.899 | 23154.768 | 12262.887 | 0 | 35417.655 | 261276.8286 | 128665.4647 | 0 | 389942.2932 | 23.8253 | 0.0029187 | 0.00031323 | 256.5 | 175.0479 | 32.0018 | Rect | 1109802.6936 | 1111221.8757 | 1109802.6936 | 1006015.6182 | 1109802.6936
| 203 | 304 | 161 | 0 | 44 | 201.81 | 0 | 304 | 161 | 0 | 44 | 201.81 | 0 | 24.0994 | 23.3077 | 0 | 2916.188 | -735.754 | 23154.768 | 12262.887 | 0 | 35417.655 | 261276.8286 | 128665.4647 | 0 | 389942.2932 | 23.8253 | 0.0029187 | 0.00031323 | 256.5 | 175.0479 | 32.0018 | Rect | 1109802.6936 | 1111221.8757 | 1109802.6936 | 1004341.5889 | 1109802.6936
| 204 | 282 | 161 | 0 | 44 | 192.262 | 0 | 282 | 161 | 0 | 44 | 192.262 | 0 | 23.875 | 23.0833 | 0 | 2817.018 | -720.399 | 21479.094 | 12262.887 | 0 | 33741.981 | 239349.2106 | 126941.6078 | 0 | 366290.8184 | 23.5873 | 0.0027953 | 0.00031461 | 256.5 | 172.8632 | 24.6386 | Rect | 1051633.7343 | 1052670.0076 | 1051633.7343 | 963734.4176 | 1051633.7343
P1-1U | 204 | 282 | 161 | 0 | 44 | 192.262 | 0 | 282 | 161 | 0 | 44 | 192.262 | 0 | 23.875 | 23.0833 | 0 | 2813.754 | -719.771 | 21479.094 | 12262.887 | 0 | 33741.981 | 239349.2106 | 126941.6078 | 0 | 366290.8184 | 23.5873 | 0.0027953 | 0.00031461 | 256.5 | 172.8632 | 24.6386 | Rect | 1051633.7343 | 1052670.0076 | 1051633.7343 | 962808.6787 | 1051633.7343
| 205 | 238 | 161 | 0 | 44 | 173.166 | 0 | 238 | 161 | 0 | 44 | 173.166 | 0 | 22.1042 | 21.3125 | 0 | 2580.451 | -692.936 | 18127.746 | 12262.887 | 0 | 30390.633 | 180542.9542 | 112423.8796 | 0 | 292966.8338 | 21.7847 | 0.0026234 | 0.00032645 | 256.5 | 150.6637 | 27.742 | Rect | 881465.2399 | 882372.9849 | 881465.2399 | 807340.9346 | 881465.2399
P1-2U | 205 | 238 | 161 | 0 | 44 | 173.166 | 0 | 238 | 161 | 0 | 44 | 173.166 | 0 | 22.1042 | 21.3125 | 0 | 2582.272 | -693.264 | 18127.746 | 12262.887 | 0 | 30390.633 | 180542.9542 | 112423.8796 | 0 | 292966.8338 | 21.7847 | 0.0026234 | 0.00032645 | 256.5 | 150.6637 | 27.742 | Rect | 881465.2399 | 882372.9849 | 881465.2399 | 807805.9718 | 881465.2399
| 206 | 216 | 139 | 0 | 44 | 154.07 | 0 | 216 | 139 | 0 | 44 | 154.07 | 0 | 20.4375 | 19.6458 | 0 | 2413.958 | -684.08 | 16452.072 | 10587.213 | 0 | 27039.285 | 145555.7286 | 85286.2632 | 0 | 230841.9919 | 20.1275 | 0.0024417 | 0.00034058 | 256.5 | 129.881 | 29.4288 | Flange | 730814.7139 | 730574.1154 | 730574.1154 | 685775.867 | 730574.1154
P1-3U | 206 | 216 | 139 | 0 | 44 | 154.07 | 0 | 216 | 139 | 0 | 44 | 154.07 | 0 | 20.4375 | 19.6458 | 0 | 2414.53 | -684.173 | 16452.072 | 10587.213 | 0 | 27039.285 | 145555.7286 | 85286.2632 | 0 | 230841.9919 | 20.1275 | 0.0024417 | 0.00034058 | 256.5 | 129.881 | 29.4288 | Flange | 730814.7139 | 730574.1154 | 730574.1154 | 685906.844 | 730574.1154
| 207 | 194 | 139 | 0 | 44 | 144.522 | 0 | 194 | 139 | 0 | 44 | 144.522 | 0 | 18.8854 | 18.0938 | 0 | 2224.773 | -681.8 | 14776.398 | 10587.213 | 0 | 25363.611 | 115724.4045 | 74534.3957 | 0 | 190258.8001 | 18.555 | 0.0024084 | 0.00035653 | 256.5 | 111.4246 | 38.3372 | Flange | 633850.8446 | 628713.9847 | 628713.9847 | 574259.8434 | 628713.9847
P1-4U | 207 | 194 | 139 | 0 | 44 | 144.522 | 0 | 194 | 139 | 0 | 44 | 144.522 | 0 | 18.8854 | 18.0938 | 0 | 2225.338 | -681.878 | 14776.398 | 10587.213 | 0 | 25363.611 | 115724.4045 | 74534.3957 | 0 | 190258.8001 | 18.555 | 0.0024084 | 0.00035653 | 256.5 | 111.4246 | 38.3372 | Flange | 633850.8446 | 628713.9847 | 628713.9847 | 574375.4846 | 628713.9847
| 208 | 172 | 117 | 0 | 44 | 125.426 | 0 | 172 | 117 | 0 | 44 | 125.426 | 0 | 17.4688 | 16.6771 | 0 | 2018.691 | -686.807 | 13100.724 | 8911.539 | 0 | 22012.263 | 90275.3182 | 54353.2423 | 0 | 144628.5604 | 17.1482 | 0.0022004 | 0.00037417 | 256.5 | 93.4404 | 37.2254 | Flange | 513957.385 | 507450.9706 | 507450.9706 | 474302.4513 | 507450.9706
P1-5U | 208 | 172 | 117 | 0 | 44 | 125.426 | 0 | 172 | 117 | 0 | 44 | 125.426 | 0 | 17.4688 | 16.6771 | 0 | 2019.584 | -686.889 | 13100.724 | 8911.539 | 0 | 22012.263 | 90275.3182 | 54353.2423 | 0 | 144628.5604 | 17.1482 | 0.0022004 | 0.00037417 | 256.5 | 93.4404 | 37.2254 | Flange | 513957.385 | 507450.9706 | 507450.9706 | 474465.3786 | 507450.9706
| 209 | 153 | 95 | 19 | 44 | 107.632 | 8.246 | 153 | 95 | 19 | 44 | 107.632 | 8.246 | 16.1667 | 15.375 | 0.39583 | 1844.399 | -702.679 | 11653.551 | 7235.865 | 1447.173 | 20336.589 | 70757.8272 | 38206.2054 | -14036.2045 | 94927.8281 | 15.8634 | 0.0019918 | 0.00039356 | 256.5 | 78.8561 | 34.0156 | Flange | 412986.9829 | 406756.7915 | 406756.7915 | 393839.5563 | 406756.7915
P1-6U | 209 | 153 | 95 | 19 | 44 | 107.632 | 8.246 | 153 | 95 | 19 | 44 | 107.632 | 8.246 | 16.1667 | 15.375 | 0.39583 | 1844.838 | -702.685 | 11653.551 | 7235.865 | 1447.173 | 20336.589 | 70757.8272 | 38206.2054 | -14036.2045 | 94927.8281 | 15.8634 | 0.0019918 | 0.00039356 | 256.5 | 78.8561 | 34.0156 | Flange | 412986.9829 | 406756.7915 | 406756.7915 | 393910.8432 | 406756.7915
| 210 | 134 | 76 | 38 | 44 | 91.14 | 16.492 | 134 | 76 | 38 | 44 | 91.14 | 16.492 | 15 | 14.2083 | 0.39583 | 1615.319 | -500.491 | 10206.378 | 5788.692 | 2894.346 | 18889.416 | 54565.0528 | 26364.6289 | -26795.8397 | 54133.8419 | 14.7135 | 0.00178 | 0.00041416 | 256.5 | 65.6538 | 30.726 | Flange | 328916.0481 | 323226.4577 | 323226.4577 | 317212.1877 | 323226.4577
P1-7U | 210 | 134 | 76 | 38 | 44 | 91.14 | 16.492 | 134 | 76 | 38 | 44 | 91.14 | 16.492 | 15 | 14.2083 | 0.39583 | 1615.872 | -500.42 | 10206.378 | 5788.692 | 2894.346 | 18889.416 | 54565.0528 | 26364.6289 | -26795.8397 | 54133.8419 | 14.7135 | 0.00178 | 0.00041416 | 256.5 | 65.6538 | 30.726 | Flange | 328916.0481 | 323226.4577 | 323226.4577 | 317292.0588 | 323226.4577
| 211 | 115 | 57 | 57 | 44 | 74.648 | 24.738 | 115 | 57 | 57 | 44 | 74.648 | 24.738 | 13.9792 | 13.1875 | 0.39583 | 1396.758 | -246.324 | 8759.205 | 4341.519 | 4341.519 | 17442.243 | 41834.8361 | 17298.4916 | -38236.7723 | 20896.5554 | 13.7168 | 0.0015354 | 0.00043521 | 256.5 | 56.7288 | 23.159 | Flange | 255807.346 | 252924.835 | 252924.835 | 255868.4913 | 189693.6262
P1-8U | 211 | 115 | 57 | 57 | 44 | 74.648 | 24.738 | 115 | 57 | 57 | 44 | 74.648 | 24.738 | 13.9792 | 13.1875 | 0.39583 | 1397.101 | -246.18 | 8759.205 | 4341.519 | 4341.519 | 17442.243 | 41834.8361 | 17298.4916 | -38236.7723 | 20896.5554 | 13.7168 | 0.0015354 | 0.00043521 | 256.5 | 56.7288 | 23.159 | Flange | 255807.346 | 252924.835 | 252924.835 | 255912.8674 | 189693.6262
| 212 | 96 | 38 | 76 | 44 | 58.156 | 32.984 | 96 | 38 | 76 | 44 | 58.156 | 32.984 | 13.1042 | 12.3125 | 0.39583 | 1147.207 | 53.447 | 7312.032 | 2894.346 | 5788.692 | 15995.07 | 31842.3336 | 10312.8998 | -48356.1134 | -6200.88 | 12.8797 | 0.0012543 | 0.00045598 | 256.5 | 51.8351 | 11.5607 | Rect | 192019.1955 | 191833.8193 | 192019.1955 | 202705.0343 | 144014.3966
P1-9U | 212 | 96 | 38 | 76 | 44 | 58.156 | 32.984 | 96 | 38 | 76 | 44 | 58.156 | 32.984 | 13.1042 | 12.3125 | 0.39583 | 1147.344 | 53.662 | 7312.032 | 2894.346 | 5788.692 | 15995.07 | 31842.3336 | 10312.8998 | -48356.1134 | -6200.88 | 12.8797 | 0.0012543 | 0.00045598 | 256.5 | 51.8351 | 11.5607 | Rect | 192019.1955 | 191833.8193 | 192019.1955 | 202721.1038 | 144014.3966
| 213 | 84 | 0 | 95 | 44 | 36.456 | 41.23 | 84 | 0 | 95 | 44 | 36.456 | 41.23 | 12.3854 | 0 | 0.39583 | 919.345 | 380.715 | 6398.028 | 0 | 7235.865 | 13633.893 | 26052.4398 | 0 | -57290.9375 | -31238.4977 | 12.3854 | 0.0008072 | 0.00047519 | 256.5 | 50.5986 | 0 | Rect | 122874.2675 | 147826.9652 | 122874.2675 | 162362.9151 | 92155.7006
P1-10U | 213 | 84 | 0 | 95 | 44 | 36.456 | 41.23 | 84 | 0 | 95 | 44 | 36.456 | 41.23 | 12.3854 | 0 | 0.39583 | 919.372 | 381.01 | 6398.028 | 0 | 7235.865 | 13633.893 | 26052.4398 | 0 | -57290.9375 | -31238.4977 | 12.3854 | 0.0008072 | 0.00047519 | 256.5 | 50.5986 | 0 | Rect | 122874.2675 | 147826.9652 | 122874.2675 | 162365.837 | 92155.7006
| 214 | 60 | 0 | 114 | 44 | 26.04 | 49.476 | 60 | 0 | 114 | 44 | 26.04 | 49.476 | 11.8438 | 0 | 0.39583 | 717.465 | 718.071 | 4570.02 | 0 | 8683.038 | 13253.058 | 17775.8646 | 0 | -65628.5528 | -47852.6882 | 11.8438 | 0.00059753 | 0.00049153 | 256.5 | 51.1181 | 0 | Rect | 88624.3663 | 142597.4501 | 88624.3663 | 132190.5327 | 66468.2747
P1-11U | 214 | 60 | 0 | 114 | 44 | 26.04 | 49.476 | 60 | 0 | 114 | 44 | 26.04 | 49.476 | 11.8438 | 0 | 0.39583 | 717.429 | 718.397 | 4570.02 | 0 | 8683.038 | 13253.058 | 17775.8646 | 0 | -65628.5528 | -47852.6882 | 11.8438 | 0.00059753 | 0.00049153 | 256.5 | 51.1181 | 0 | Rect | 88624.3663 | 142597.4501 | 88624.3663 | 132186.8676 | 66468.2747
| 215 | 45 | 0 | 133 | 44 | 19.53 | 57.722 | 45 | 0 | 133 | 44 | 19.53 | 57.722 | 11.5208 | 0 | 0.39583 | 518.956 | 1056.231 | 3427.515 | 0 | 10130.211 | 13557.726 | 12962.8629 | 0 | -74386.136 | -61423.2731 | 11.5208 | 0.0004581 | 0.00050182 | 256.5 | 51.4486 | 0 | Rect | 68510.6847 | 139471.236 | 68510.6847 | 107809.7557 | 51383.0135
P1-12U | 215 | 45 | 0 | 133 | 44 | 19.53 | 57.722 | 45 | 0 | 133 | 44 | 19.53 | 57.722 | 11.5208 | 0 | 0.39583 | 518.927 | 1056.391 | 3427.515 | 0 | 10130.211 | 13557.726 | 12962.8629 | 0 | -74386.136 | -61423.2731 | 11.5208 | 0.0004581 | 0.00050182 | 256.5 | 51.4486 | 0 | Rect | 68510.6847 | 139471.236 | 68510.6847 | 107806.9132 | 51383.0135
| 216 | 21 | 0 | 133 | 44 | 9.114 | 57.722 | 21 | 0 | 133 | 44 | 9.114 | 57.722 | 11.4583 | 0 | 0.39583 | 388.397 | 1357.299 | 1599.507 | 0 | 10130.211 | 11729.718 | 6016.2996 | 0 | -73962.2282 | -67945.9286 | 11.4583 | 0.00021468 | 0.00050382 | 256.5 | 51.5194 | 0 | Rect | 39735.4423 | 138878.6319 | 39735.4423 | 94305.3295 | 29801.5818
13U | 216 | 21 | 0 | 133 | 44 | 9.114 | 57.722 | 21 | 0 | 133 | 44 | 9.114 | 57.722 | 11.4583 | 0 | 0.39583 | 388.395 | 1357.304 | 1599.507 | 0 | 10130.211 | 11729.718 | 6016.2996 | 0 | -73962.2282 | -67945.9286 | 11.4583 | 0.00021468 | 0.00050382 | 256.5 | 51.5194 | 0 | Rect | 39735.4423 | 138878.6319 | 39735.4423 | 94305.135 | 29801.5818
| 217 | 9 | 0 | 133 | 44 | 3.906 | 57.722 | 9 | 0 | 133 | 44 | 3.906 | 57.722 | 11.4583 | 0 | 0.39583 | 341.59 | 1204.842 | 685.503 | 0 | 10130.211 | 10815.714 | 2578.4141 | 0 | -73962.2282 | -71383.8141 | 11.4583 | 9.2007e-05 | 0.00050382 | 256.5 | 51.5194 | 0 | Rect | 25398.5208 | 138878.6319 | 25398.5208 | 89751.5826 | 19048.8906
Closure | 217 | 9 | 0 | 133 | 44 | 3.906 | 57.722 | 9 | 0 | 133 | 44 | 3.906 | 57.722 | 11.4583 | 0 | 0.39583 | 341.59 | 1204.842 | 685.503 | 0 | 10130.211 | 10815.714 | 2578.4141 | 0 | -73962.2282 | -71383.8141 | 11.4583 | 9.2007e-05 | 0.00050382 | 256.5 | 51.5194 | 0 | Rect | 25398.5208 | 138878.6319 | 25398.5208 | 89751.5826 | 19048.8906
| 218 | 9 | 0 | 133 | 44 | 3.906 | 57.722 | 9 | 0 | 133 | 44 | 3.906 | 57.722 | 11.4583 | 0 | 0.39583 | 351.827 | 1144.129 | 685.503 | 0 | 10130.211 | 10815.714 | 2578.4141 | 0 | -73962.2282 | -71383.8141 | 11.4583 | 9.2007e-05 | 0.00050382 | 256.5 | 51.5194 | 0 | Rect | 25398.5208 | 138878.6319 | 25398.5208 | 90747.5171 | 19048.8906
P2-12D | 218 | 9 | 0 | 133 | 44 | 3.906 | 57.722 | 9 | 0 | 133 | 44 | 3.906 | 57.722 | 11.4583 | 0 | 0.39583 | 351.827 | 1144.129 | 685.503 | 0 | 10130.211 | 10815.714 | 2578.4141 | 0 | -73962.2282 | -71383.8141 | 11.4583 | 9.2007e-05 | 0.00050382 | 256.5 | 51.5194 | 0 | Rect | 25398.5208 | 138878.6319 | 25398.5208 | 90747.5171 | 19048.8906
| 219 | 33 | 0 | 133 | 44 | 14.322 | 57.722 | 33 | 0 | 133 | 44 | 14.322 | 57.722 | 11.4583 | 0 | 0.39583 | 480.9 | 1204.859 | 2513.511 | 0 | 10130.211 | 12643.722 | 9454.1851 | 0 | -73962.2282 | -64508.0431 | 11.4583 | 0.00033736 | 0.00050382 | 256.5 | 51.5194 | 0 | Rect | 53980.851 | 138878.6319 | 53980.851 | 103304.7368 | 40485.6383
P2-11D | 219 | 33 | 0 | 133 | 44 | 14.322 | 57.722 | 33 | 0 | 133 | 44 | 14.322 | 57.722 | 11.4583 | 0 | 0.39583 | 480.904 | 1204.788 | 2513.511 | 0 | 10130.211 | 12643.722 | 9454.1851 | 0 | -73962.2282 | -64508.0431 | 11.4583 | 0.00033736 | 0.00050382 | 256.5 | 51.5194 | 0 | Rect | 53980.851 | 138878.6319 | 53980.851 | 103305.1259 | 40485.6383
| 220 | 48 | 0 | 133 | 44 | 20.832 | 57.722 | 48 | 0 | 133 | 44 | 20.832 | 57.722 | 11.6562 | 0 | 0.39583 | 629.41 | 873 | 3656.016 | 0 | 10130.211 | 13786.227 | 13991.7156 | 0 | -75301.6847 | -61309.9691 | 11.6562 | 0.00048414 | 0.00049746 | 256.5 | 51.3069 | 0 | Rect | 72911.969 | 140780.2029 | 72911.969 | 120557.0117 | 54683.9768
P2-10D | 220 | 48 | 0 | 133 | 44 | 20.832 | 57.722 | 48 | 0 | 133 | 44 | 20.832 | 57.722 | 11.6562 | 0 | 0.39583 | 629.445 | 872.628 | 3656.016 | 0 | 10130.211 | 13786.227 | 13991.7156 | 0 | -75301.6847 | -61309.9691 | 11.6562 | 0.00048414 | 0.00049746 | 256.5 | 51.3069 | 0 | Rect | 72911.969 | 140780.2029 | 72911.969 | 120560.4978 | 54683.9768
| 221 | 72 | 0 | 133 | 44 | 31.248 | 57.722 | 72 | 0 | 133 | 44 | 31.248 | 57.722 | 12.0938 | 0 | 0.39583 | 837.368 | 530.82 | 5484.024 | 0 | 10130.211 | 15614.235 | 21791.992 | 0 | -78247.7122 | -56455.7201 | 12.0938 | 0.00070509 | 0.00048378 | 256.5 | 50.8819 | 0 | Rect | 105270.6058 | 145038.4659 | 105270.6058 | 148587.7424 | 78952.9543
P2-9D | 221 | 72 | 0 | 133 | 44 | 31.248 | 57.722 | 72 | 0 | 133 | 44 | 31.248 | 57.722 | 12.0938 | 0 | 0.39583 | 837.383 | 530.501 | 5484.024 | 0 | 10130.211 | 15614.235 | 21791.992 | 0 | -78247.7122 | -56455.7201 | 12.0938 | 0.00070509 | 0.00048378 | 256.5 | 50.8819 | 0 | Rect | 105270.6058 | 145038.4659 | 105270.6058 | 148589.3139 | 78952.9543
| 222 | 96 | 0 | 114 | 44 | 41.664 | 49.476 | 96 | 0 | 114 | 44 | 41.664 | 49.476 | 12.7188 | 0 | 0.39583 | 1030.257 | 199.967 | 7312.032 | 0 | 8683.038 | 15995.07 | 30593.3211 | 0 | -70670.7849 | -40077.4638 | 12.7188 | 0.00090392 | 0.00046613 | 256.5 | 50.2444 | 0 | Rect | 141589.1614 | 150873.3505 | 141589.1614 | 180742.7581 | 106191.871
P2-8D | 222 | 96 | 0 | 114 | 44 | 41.664 | 49.476 | 96 | 0 | 114 | 44 | 41.664 | 49.476 | 12.7188 | 0 | 0.39583 | 1030.097 | 199.71 | 7312.032 | 0 | 8683.038 | 15995.07 | 30593.3211 | 0 | -70670.7849 | -40077.4638 | 12.7188 | 0.00090392 | 0.00046613 | 256.5 | 50.2444 | 0 | Rect | 141589.1614 | 150873.3505 | 141589.1614 | 180724.8095 | 106191.871
| 223 | 96 | 38 | 95 | 44 | 58.156 | 41.23 | 96 | 38 | 95 | 44 | 58.156 | 41.23 | 13.5208 | 12.7292 | 0.39583 | 1290.428 | -109.425 | 7312.032 | 2894.346 | 7235.865 | 17442.243 | 33370.975 | 10917.987 | -61947.3674 | -17658.4053 | 13.2963 | 0.0012241 | 0.00044581 | 256.5 | 54.6461 | 8.7497 | Rect | 198402.3962 | 198467.8855 | 198402.3962 | 230447.5894 | 148801.7971
P2-7D | 223 | 96 | 38 | 95 | 44 | 58.156 | 41.23 | 96 | 38 | 95 | 44 | 58.156 | 41.23 | 13.5208 | 12.7292 | 0.39583 | 1290.243 | -109.616 | 7312.032 | 2894.346 | 7235.865 | 17442.243 | 33370.975 | 10917.987 | -61947.3674 | -17658.4053 | 13.2963 | 0.0012241 | 0.00044581 | 256.5 | 54.6461 | 8.7497 | Rect | 198402.3962 | 198467.8855 | 198402.3962 | 230424.8078 | 148801.7971
| 224 | 134 | 38 | 76 | 44 | 74.648 | 32.984 | 134 | 38 | 76 | 44 | 74.648 | 32.984 | 14.4688 | 13.6771 | 0.39583 | 1533.005 | -384.148 | 10206.378 | 2894.346 | 5788.692 | 18889.416 | 51572.5477 | 12333.6936 | -52213.6785 | 11692.5628 | 14.2938 | 0.0014866 | 0.00042479 | 256.5 | 61.2596 | 18.6281 | Flange | 266934.055 | 265769.0482 | 265769.0482 | 288845.2578 | 199326.7862
P2-6D | 224 | 134 | 38 | 76 | 44 | 74.648 | 32.984 | 134 | 38 | 76 | 44 | 74.648 | 32.984 | 14.4688 | 13.6771 | 0.39583 | 1532.575 | -384.259 | 10206.378 | 2894.346 | 5788.692 | 18889.416 | 51572.5477 | 12333.6936 | -52213.6785 | 11692.5628 | 14.2938 | 0.0014866 | 0.00042479 | 256.5 | 61.2596 | 18.6281 | Flange | 266934.055 | 265769.0482 | 265769.0482 | 288786.5036 | 199326.7862
| 225 | 134 | 76 | 57 | 44 | 91.14 | 24.738 | 134 | 76 | 57 | 44 | 91.14 | 24.738 | 15.5729 | 14.7812 | 0.39583 | 1743.117 | -586.776 | 10206.378 | 5788.692 | 4341.519 | 20336.589 | 58233.4048 | 28445.1867 | -41120.6697 | 45557.9218 | 15.2864 | 0.0017312 | 0.00040361 | 256.5 | 72.3643 | 24.0154 | Flange | 342195.5659 | 340008.5897 | 340008.5897 | 356260.9529 | 255006.4423
P2-5D | 225 | 134 | 76 | 57 | 44 | 91.14 | 24.738 | 134 | 76 | 57 | 44 | 91.14 | 24.738 | 15.5729 | 14.7812 | 0.39583 | 1742.664 | -586.813 | 10206.378 | 5788.692 | 4341.519 | 20336.589 | 58233.4048 | 28445.1867 | -41120.6697 | 45557.9218 | 15.2864 | 0.0017312 | 0.00040361 | 256.5 | 72.3643 | 24.0154 | Flange | 342195.5659 | 340008.5897 | 340008.5897 | 356191.5115 | 255006.4423
| 226 | 172 | 76 | 38 | 44 | 107.632 | 16.492 | 172 | 76 | 38 | 44 | 107.632 | 16.492 | 16.8021 | 16.0104 | 0.39583 | 1955.422 | -762.479 | 13100.724 | 5788.692 | 2894.346 | 21783.762 | 84534.4546 | 32769.7189 | -28809.1474 | 88495.0261 | 16.5595 | 0.001931 | 0.0003837 | 256.5 | 85.0746 | 27.7972 | Flange | 431845.2009 | 429156.9006 | 429156.9006 | 436279.667 | 321867.6754
P2-4D | 226 | 172 | 76 | 38 | 44 | 107.632 | 16.492 | 172 | 76 | 38 | 44 | 107.632 | 16.492 | 16.8021 | 16.0104 | 0.39583 | 1954.581 | -762.442 | 13100.724 | 5788.692 | 2894.346 | 21783.762 | 84534.4546 | 32769.7189 | -28809.1474 | 88495.0261 | 16.5595 | 0.001931 | 0.0003837 | 256.5 | 85.0746 | 27.7972 | Flange | 431845.2009 | 429156.9006 | 429156.9006 | 436135.007 | 321867.6754
| 227 | 172 | 117 | 19 | 44 | 125.426 | 8.246 | 172 | 117 | 19 | 44 | 125.426 | 8.246 | 18.1562 | 17.3646 | 0.39583 | 2149.209 | -738.38 | 13100.724 | 8911.539 | 1447.173 | 23459.436 | 96063.3634 | 58290.4591 | -15090.7449 | 139263.0777 | 17.8357 | 0.0021446 | 0.00036535 | 256.5 | 101.4209 | 29.2449 | Flange | 535405.3329 | 533376.3848 | 533376.3848 | 527250.2644 | 533376.3848
P2-3D | 227 | 172 | 117 | 19 | 44 | 125.426 | 8.246 | 172 | 117 | 19 | 44 | 125.426 | 8.246 | 18.1562 | 17.3646 | 0.39583 | 2148.402 | -738.297 | 13100.724 | 8911.539 | 1447.173 | 23459.436 | 96063.3634 | 58290.4591 | -15090.7449 | 139263.0777 | 17.8357 | 0.0021446 | 0.00036535 | 256.5 | 101.4209 | 29.2449 | Flange | 535405.3329 | 533376.3848 | 533376.3848 | 527094.4159 | 533376.3848
| 228 | 216 | 117 | 0 | 44 | 144.522 | 0 | 216 | 117 | 0 | 44 | 144.522 | 0 | 19.6458 | 18.8542 | 0 | 2349.868 | -734.319 | 16452.072 | 8911.539 | 0 | 25363.611 | 137129.8583 | 67223.7049 | 0 | 204353.5631 | 19.3677 | 0.0023432 | 0.00034844 | 256.5 | 120.8578 | 28.9039 | Flange | 662830.2333 | 662183.5665 | 662183.5665 | 634811.6179 | 662183.5665
P2-2D | 228 | 216 | 117 | 0 | 44 | 144.522 | 0 | 216 | 117 | 0 | 44 | 144.522 | 0 | 19.6458 | 18.8542 | 0 | 2349.239 | -734.231 | 16452.072 | 8911.539 | 0 | 25363.611 | 137129.8583 | 67223.7049 | 0 | 204353.5631 | 19.3677 | 0.0023432 | 0.00034844 | 256.5 | 120.8578 | 28.9039 | Flange | 662830.2333 | 662183.5665 | 662183.5665 | 634675.3771 | 662183.5665
| 229 | 216 | 161 | 0 | 44 | 163.618 | 0 | 216 | 161 | 0 | 44 | 163.618 | 0 | 21.25 | 20.4583 | 0 | 2529.164 | -731.115 | 16452.072 | 12262.887 | 0 | 28714.959 | 154609.4938 | 105533.2168 | 0 | 260142.7105 | 20.9119 | 0.0025382 | 0.00033347 | 256.5 | 140.5333 | 28.3244 | Flange | 802708.1772 | 803183.5898 | 803183.5898 | 752211.2185 | 803183.5898
P2-1D | 229 | 216 | 161 | 0 | 44 | 163.618 | 0 | 216 | 161 | 0 | 44 | 163.618 | 0 | 21.25 | 20.4583 | 0 | 2528.213 | -730.961 | 16452.072 | 12262.887 | 0 | 28714.959 | 154609.4938 | 105533.2168 | 0 | 260142.7105 | 20.9119 | 0.0025382 | 0.00033347 | 256.5 | 140.5333 | 28.3244 | Flange | 802708.1772 | 803183.5898 | 803183.5898 | 751981.2098 | 803183.5898
| 230 | 260 | 161 | 0 | 44 | 182.714 | 0 | 260 | 161 | 0 | 44 | 182.714 | 0 | 22.9792 | 22.1875 | 0 | 2731.204 | -748.408 | 19803.42 | 12262.887 | 0 | 32066.307 | 208797.0679 | 119585.4501 | 0 | 328382.518 | 22.6764 | 0.0027102 | 0.00032033 | 256.5 | 161.5677 | 26.386 | Rect | 964377.2056 | 965547.4074 | 964377.2056 | 891946.8028 | 964377.2056
| 230 | 260 | 161 | 0 | 44 | 182.714 | 0 | 260 | 161 | 0 | 44 | 182.714 | 0 | 22.9792 | 22.1875 | 0 | 2730.465 | -748.276 | 19803.42 | 12262.887 | 0 | 32066.307 | 208797.0679 | 119585.4501 | 0 | 328382.518 | 22.6764 | 0.0027102 | 0.00032033 | 256.5 | 161.5677 | 26.386 | Rect | 964377.2056 | 965547.4074 | 964377.2056 | 891747.7936 | 964377.2056
| 231 | 304 | 161 | 0 | 44 | 201.81 | 0 | 304 | 161 | 0 | 44 | 201.81 | 0 | 23.5481 | 22.7564 | 0 | 2922.69 | -772.734 | 23154.768 | 12262.887 | 0 | 35417.655 | 252791.5828 | 124171.6338 | 0 | 376963.2166 | 23.274 | 0.0029521 | 0.00031658 | 256.5 | 168.2738 | 38.7759 | Flange | 1083092.3491 | 1083224.1269 | 1083224.1269 | 975288.1613 | 1083224.1269
| 231 | 304 | 161 | 0 | 44 | 201.81 | 0 | 304 | 161 | 0 | 44 | 201.81 | 0 | 23.5481 | 22.7564 | 0 | 2925.781 | -773.302 | 23154.768 | 12262.887 | 0 | 35417.655 | 252791.5828 | 124171.6338 | 0 | 376963.2166 | 23.274 | 0.0029521 | 0.00031658 | 256.5 | 168.2738 | 38.7759 | Flange | 1083092.3491 | 1083224.1269 | 1083224.1269 | 976148.5858 | 1083224.1269
| 232 | 304 | 161 | 0 | 44 | 201.81 | 0 | 304 | 161 | 0 | 44 | 201.81 | 0 | 24.4583 | 23.6667 | 0 | 2906.868 | -766.245 | 23154.768 | 12262.887 | 0 | 35417.655 | 266462.9126 | 131412.0421 | 0 | 397874.9547 | 24.1842 | 0.0028975 | 0.00031111 | 256.5 | 178.4702 | 28.5796 | Rect | 1127203.244 | 1128616.4931 | 1127203.244 | 1021614.4272 | 1127203.244
| 232 | 304 | 161 | 0 | 88 | 201.81 | 0 | 304 | 161 | 0 | 88 | 201.81 | 0 | 24.4583 | 23.6667 | 0 | 2912.665 | -767.282 | 23154.768 | 12262.887 | 0 | 35417.655 | 266462.9126 | 131412.0421 | 0 | 397874.9547 | 24.1842 | 0.0028975 | 0.00031111 | 256.5 | 178.4702 | 28.5796 | Rect | 1127203.244 | 1128616.4931 | 1127203.244 | 1023312.4238 | 1127203.244
| 233 | 304 | 161 | 0 | 88 | 201.81 | 0 | 304 | 161 | 0 | 88 | 201.81 | 0 | 24.4583 | 23.6667 | 0 | 3096.286 | -774.5 | 23154.768 | 12262.887 | 0 | 35417.655 | 266462.9126 | 131412.0421 | 0 | 397874.9547 | 24.1842 | 0.0028975 | 0.00031111 | 256.5 | 178.4702 | 28.5796 | Rect | 1127203.244 | 1128616.4931 | 1127203.244 | 1077096.7661 | 1127203.244
| 233 | 304 | 161 | 0 | 88 | 201.81 | 0 | 304 | 161 | 0 | 88 | 201.81 | 0 | 24.4583 | 23.6667 | 0 | 3092.954 | -769.711 | 23154.768 | 12262.887 | 0 | 35417.655 | 266462.9126 | 131412.0421 | 0 | 397874.9547 | 24.1842 | 0.0028975 | 0.00031111 | 256.5 | 178.4702 | 28.5796 | Rect | 1127203.244 | 1128616.4931 | 1127203.244 | 1076120.7915 | 1127203.244
| 234 | 304 | 161 | 0 | 88 | 201.81 | 0 | 304 | 161 | 0 | 88 | 201.81 | 0 | 24.4583 | 23.6667 | 0 | 3090.468 | -767.236 | 23154.768 | 12262.887 | 0 | 35417.655 | 266462.9126 | 131412.0421 | 0 | 397874.9547 | 24.1842 | 0.0028975 | 0.00031111 | 256.5 | 178.4702 | 28.5796 | Rect | 1127203.244 | 1128616.4931 | 1127203.244 | 1075392.6184 | 1127203.244
| 234 | 304 | 161 | 0 | 88 | 201.81 | 0 | 304 | 161 | 0 | 88 | 201.81 | 0 | 24.4583 | 23.6667 | 0 | 3090.468 | -767.236 | 23154.768 | 12262.887 | 0 | 35417.655 | 266462.9126 | 131412.0421 | 0 | 397874.9547 | 24.1842 | 0.0028975 | 0.00031111 | 256.5 | 178.4702 | 28.5796 | Rect | 1127203.244 | 1128616.4931 | 1127203.244 | 1075392.6184 | 1127203.244
| 300 | 304 | 161 | 0 | 88 | 201.81 | 0 | 304 | 161 | 0 | 88 | 201.81 | 0 | 24.4583 | 23.6667 | 0 | 3080.772 | -759.406 | 23154.768 | 12262.887 | 0 | 35417.655 | 266462.9126 | 131412.0421 | 0 | 397874.9547 | 24.1842 | 0.0028975 | 0.00031111 | 256.5 | 178.4702 | 28.5796 | Rect | 1127203.244 | 1128616.4931 | 1127203.244 | 1072552.5675 | 1127203.244
| 300 | 304 | 161 | 0 | 88 | 201.81 | 0 | 304 | 161 | 0 | 88 | 201.81 | 0 | 24.4583 | 23.6667 | 0 | 3080.772 | -759.406 | 23154.768 | 12262.887 | 0 | 35417.655 | 266462.9126 | 131412.0421 | 0 | 397874.9547 | 24.1842 | 0.0028975 | 0.00031111 | 256.5 | 178.4702 | 28.5796 | Rect | 1127203.244 | 1128616.4931 | 1127203.244 | 1072552.5675 | 1127203.244
| 301 | 304 | 161 | 0 | 88 | 201.81 | 0 | 304 | 161 | 0 | 88 | 201.81 | 0 | 24.4583 | 23.6667 | 0 | 3073.138 | -751.978 | 23154.768 | 12262.887 | 0 | 35417.655 | 266462.9126 | 131412.0421 | 0 | 397874.9547 | 24.1842 | 0.0028975 | 0.00031111 | 256.5 | 178.4702 | 28.5796 | Rect | 1127203.244 | 1128616.4931 | 1127203.244 | 1070316.4961 | 1127203.244
| 301 | 304 | 161 | 0 | 88 | 201.81 | 0 | 304 | 161 | 0 | 88 | 201.81 | 0 | 24.4583 | 23.6667 | 0 | 3073.138 | -751.978 | 23154.768 | 12262.887 | 0 | 35417.655 | 266462.9126 | 131412.0421 | 0 | 397874.9547 | 24.1842 | 0.0028975 | 0.00031111 | 256.5 | 178.4702 | 28.5796 | Rect | 1127203.244 | 1128616.4931 | 1127203.244 | 1070316.4961 | 1127203.244
| 302 | 304 | 161 | 0 | 88 | 201.81 | 0 | 304 | 161 | 0 | 88 | 201.81 | 0 | 24.4583 | 23.6667 | 0 | 3068.637 | -749.153 | 23154.768 | 12262.887 | 0 | 35417.655 | 266462.9126 | 131412.0421 | 0 | 397874.9547 | 24.1842 | 0.0028975 | 0.00031111 | 256.5 | 178.4702 | 28.5796 | Rect | 1127203.244 | 1128616.4931 | 1127203.244 | 1068998.1102 | 1127203.244
| 302 | 304 | 161 | 0 | 88 | 201.81 | 0 | 304 | 161 | 0 | 88 | 201.81 | 0 | 24.4583 | 23.6667 | 0 | 3072.504 | -754.53 | 23154.768 | 12262.887 | 0 | 35417.655 | 266462.9126 | 131412.0421 | 0 | 397874.9547 | 24.1842 | 0.0028975 | 0.00031111 | 256.5 | 178.4702 | 28.5796 | Rect | 1127203.244 | 1128616.4931 | 1127203.244 | 1070130.7914 | 1127203.244
| 303 | 304 | 161 | 0 | 44 | 201.81 | 0 | 304 | 161 | 0 | 44 | 201.81 | 0 | 24.0994 | 23.3077 | 0 | 2887.236 | -747.072 | 23154.768 | 12262.887 | 0 | 35417.655 | 261276.8286 | 128665.4647 | 0 | 389942.2932 | 23.8253 | 0.0029187 | 0.00031323 | 256.5 | 175.0479 | 32.0018 | Rect | 1109802.6936 | 1111221.8757 | 1109802.6936 | 996026.8703 | 1109802.6936
| 303 | 304 | 161 | 0 | 44 | 201.81 | 0 | 304 | 161 | 0 | 44 | 201.81 | 0 | 24.0994 | 23.3077 | 0 | 2881.454 | -746.023 | 23154.768 | 12262.887 | 0 | 35417.655 | 261276.8286 | 128665.4647 | 0 | 389942.2932 | 23.8253 | 0.0029187 | 0.00031323 | 256.5 | 175.0479 | 32.0018 | Rect | 1109802.6936 | 1111221.8757 | 1109802.6936 | 994366.3389 | 1109802.6936
| 304 | 282 | 161 | 0 | 44 | 192.262 | 0 | 282 | 161 | 0 | 44 | 192.262 | 0 | 23.875 | 23.0833 | 0 | 2808.703 | -735.959 | 21479.094 | 12262.887 | 0 | 33741.981 | 239349.2106 | 126941.6078 | 0 | 366290.8184 | 23.5873 | 0.0027953 | 0.00031461 | 256.5 | 172.8632 | 24.6386 | Rect | 1051633.7343 | 1052670.0076 | 1051633.7343 | 961376.1089 | 1051633.7343
P2-1U | 304 | 282 | 161 | 0 | 44 | 192.262 | 0 | 282 | 161 | 0 | 44 | 192.262 | 0 | 23.875 | 23.0833 | 0 | 2805.454 | -735.357 | 21479.094 | 12262.887 | 0 | 33741.981 | 239349.2106 | 126941.6078 | 0 | 366290.8184 | 23.5873 | 0.0027953 | 0.00031461 | 256.5 | 172.8632 | 24.6386 | Rect | 1051633.7343 | 1052670.0076 | 1051633.7343 | 960454.6242 | 1051633.7343
| 305 | 238 | 161 | 0 | 44 | 173.166 | 0 | 238 | 161 | 0 | 44 | 173.166 | 0 | 22.1042 | 21.3125 | 0 | 2581.777 | -711.667 | 18127.746 | 12262.887 | 0 | 30390.633 | 180542.9542 | 112423.8796 | 0 | 292966.8338 | 21.7847 | 0.0026234 | 0.00032645 | 256.5 | 150.6637 | 27.742 | Rect | 881465.2399 | 882372.9849 | 881465.2399 | 807679.5613 | 881465.2399
P2-2U | 305 | 238 | 161 | 0 | 44 | 173.166 | 0 | 238 | 161 | 0 | 44 | 173.166 | 0 | 22.1042 | 21.3125 | 0 | 2583.596 | -711.98 | 18127.746 | 12262.887 | 0 | 30390.633 | 180542.9542 | 112423.8796 | 0 | 292966.8338 | 21.7847 | 0.0026234 | 0.00032645 | 256.5 | 150.6637 | 27.742 | Rect | 881465.2399 | 882372.9849 | 881465.2399 | 808144.0878 | 881465.2399
| 306 | 216 | 139 | 0 | 44 | 154.07 | 0 | 216 | 139 | 0 | 44 | 154.07 | 0 | 20.4375 | 19.6458 | 0 | 2413.111 | -703.366 | 16452.072 | 10587.213 | 0 | 27039.285 | 145555.7286 | 85286.2632 | 0 | 230841.9919 | 20.1275 | 0.0024417 | 0.00034058 | 256.5 | 129.881 | 29.4288 | Flange | 730814.7139 | 730574.1154 | 730574.1154 | 685581.9202 | 730574.1154
P2-3U | 306 | 216 | 139 | 0 | 44 | 154.07 | 0 | 216 | 139 | 0 | 44 | 154.07 | 0 | 20.4375 | 19.6458 | 0 | 2413.683 | -703.453 | 16452.072 | 10587.213 | 0 | 27039.285 | 145555.7286 | 85286.2632 | 0 | 230841.9919 | 20.1275 | 0.0024417 | 0.00034058 | 256.5 | 129.881 | 29.4288 | Flange | 730814.7139 | 730574.1154 | 730574.1154 | 685712.8973 | 730574.1154
| 307 | 194 | 139 | 0 | 44 | 144.522 | 0 | 194 | 139 | 0 | 44 | 144.522 | 0 | 18.8854 | 18.0938 | 0 | 2222.201 | -701.614 | 14776.398 | 10587.213 | 0 | 25363.611 | 115724.4045 | 74534.3957 | 0 | 190258.8001 | 18.555 | 0.0024084 | 0.00035653 | 256.5 | 111.4246 | 38.3372 | Flange | 633850.8446 | 628713.9847 | 628713.9847 | 573733.4203 | 628713.9847
P2-4U | 307 | 194 | 139 | 0 | 44 | 144.522 | 0 | 194 | 139 | 0 | 44 | 144.522 | 0 | 18.8854 | 18.0938 | 0 | 2222.767 | -701.685 | 14776.398 | 10587.213 | 0 | 25363.611 | 115724.4045 | 74534.3957 | 0 | 190258.8001 | 18.555 | 0.0024084 | 0.00035653 | 256.5 | 111.4246 | 38.3372 | Flange | 633850.8446 | 628713.9847 | 628713.9847 | 573849.2661 | 628713.9847
| 308 | 172 | 117 | 0 | 44 | 125.426 | 0 | 172 | 117 | 0 | 44 | 125.426 | 0 | 17.4688 | 16.6771 | 0 | 2014.249 | -706.816 | 13100.724 | 8911.539 | 0 | 22012.263 | 90275.3182 | 54353.2423 | 0 | 144628.5604 | 17.1482 | 0.0022004 | 0.00037417 | 256.5 | 93.4404 | 37.2254 | Flange | 513957.385 | 507450.9706 | 507450.9706 | 473492.0111 | 507450.9706
P2-5U | 308 | 172 | 117 | 0 | 44 | 125.426 | 0 | 172 | 117 | 0 | 44 | 125.426 | 0 | 17.4688 | 16.6771 | 0 | 2015.144 | -706.885 | 13100.724 | 8911.539 | 0 | 22012.263 | 90275.3182 | 54353.2423 | 0 | 144628.5604 | 17.1482 | 0.0022004 | 0.00037417 | 256.5 | 93.4404 | 37.2254 | Flange | 513957.385 | 507450.9706 | 507450.9706 | 473655.3033 | 507450.9706
| 309 | 153 | 95 | 19 | 44 | 107.632 | 8.246 | 153 | 95 | 19 | 44 | 107.632 | 8.246 | 16.1667 | 15.375 | 0.39583 | 1837.747 | -721.921 | 11653.551 | 7235.865 | 1447.173 | 20336.589 | 70757.8272 | 38206.2054 | -14036.2045 | 94927.8281 | 15.8634 | 0.0019918 | 0.00039356 | 256.5 | 78.8561 | 34.0156 | Flange | 412986.9829 | 406756.7915 | 406756.7915 | 392759.3722 | 406756.7915
P2-6U | 309 | 153 | 95 | 19 | 44 | 107.632 | 8.246 | 153 | 95 | 19 | 44 | 107.632 | 8.246 | 16.1667 | 15.375 | 0.39583 | 1838.189 | -721.919 | 11653.551 | 7235.865 | 1447.173 | 20336.589 | 70757.8272 | 38206.2054 | -14036.2045 | 94927.8281 | 15.8634 | 0.0019918 | 0.00039356 | 256.5 | 78.8561 | 34.0156 | Flange | 412986.9829 | 406756.7915 | 406756.7915 | 392831.1463 | 406756.7915
| 310 | 134 | 76 | 38 | 44 | 91.14 | 16.492 | 134 | 76 | 38 | 44 | 91.14 | 16.492 | 15 | 14.2083 | 0.39583 | 1607.876 | -527.317 | 10206.378 | 5788.692 | 2894.346 | 18889.416 | 54565.0528 | 26364.6289 | -26795.8397 | 54133.8419 | 14.7135 | 0.00178 | 0.00041416 | 256.5 | 65.6538 | 30.726 | Flange | 328916.0481 | 323226.4577 | 323226.4577 | 316137.1768 | 323226.4577
P2-7U | 310 | 134 | 76 | 38 | 44 | 91.14 | 16.492 | 134 | 76 | 38 | 44 | 91.14 | 16.492 | 15 | 14.2083 | 0.39583 | 1608.438 | -527.233 | 10206.378 | 5788.692 | 2894.346 | 18889.416 | 54565.0528 | 26364.6289 | -26795.8397 | 54133.8419 | 14.7135 | 0.00178 | 0.00041416 | 256.5 | 65.6538 | 30.726 | Flange | 328916.0481 | 323226.4577 | 323226.4577 | 316218.3479 | 323226.4577
| 311 | 115 | 57 | 57 | 44 | 74.648 | 24.738 | 115 | 57 | 57 | 44 | 74.648 | 24.738 | 13.9792 | 13.1875 | 0.39583 | 1388.735 | -280.218 | 8759.205 | 4341.519 | 4341.519 | 17442.243 | 41834.8361 | 17298.4916 | -38236.7723 | 20896.5554 | 13.7168 | 0.0015354 | 0.00043521 | 256.5 | 56.7288 | 23.159 | Flange | 255807.346 | 252924.835 | 252924.835 | 254830.5041 | 189693.6262
P2-8U | 311 | 115 | 57 | 57 | 44 | 74.648 | 24.738 | 115 | 57 | 57 | 44 | 74.648 | 24.738 | 13.9792 | 13.1875 | 0.39583 | 1389.091 | -280.062 | 8759.205 | 4341.519 | 4341.519 | 17442.243 | 41834.8361 | 17298.4916 | -38236.7723 | 20896.5554 | 13.7168 | 0.0015354 | 0.00043521 | 256.5 | 56.7288 | 23.159 | Flange | 255807.346 | 252924.835 | 252924.835 | 254876.5621 | 189693.6262
| 312 | 96 | 38 | 76 | 44 | 58.156 | 32.984 | 96 | 38 | 76 | 44 | 58.156 | 32.984 | 13.1042 | 12.3125 | 0.39583 | 1138.369 | 15.378 | 7312.032 | 2894.346 | 5788.692 | 15995.07 | 31842.3336 | 10312.8998 | -48356.1134 | -6200.88 | 12.8797 | 0.0012543 | 0.00045598 | 256.5 | 51.8351 | 11.5607 | Rect | 192019.1955 | 191833.8193 | 192019.1955 | 201668.3752 | 144014.3966
P2-9U | 312 | 96 | 38 | 76 | 44 | 58.156 | 32.984 | 96 | 38 | 76 | 44 | 58.156 | 32.984 | 13.1042 | 12.3125 | 0.39583 | 1138.519 | 15.601 | 7312.032 | 2894.346 | 5788.692 | 15995.07 | 31842.3336 | 10312.8998 | -48356.1134 | -6200.88 | 12.8797 | 0.0012543 | 0.00045598 | 256.5 | 51.8351 | 11.5607 | Rect | 192019.1955 | 191833.8193 | 192019.1955 | 201685.9695 | 144014.3966
| 313 | 84 | 0 | 95 | 44 | 36.456 | 41.23 | 84 | 0 | 95 | 44 | 36.456 | 41.23 | 12.3854 | 0 | 0.39583 | 908.737 | 342.016 | 6398.028 | 0 | 7235.865 | 13633.893 | 26052.4398 | 0 | -57290.9375 | -31238.4977 | 12.3854 | 0.0008072 | 0.00047519 | 256.5 | 50.5986 | 0 | Rect | 122874.2675 | 147826.9652 | 122874.2675 | 161214.9084 | 92155.7006
P2-10U | 313 | 84 | 0 | 95 | 44 | 36.456 | 41.23 | 84 | 0 | 95 | 44 | 36.456 | 41.23 | 12.3854 | 0 | 0.39583 | 908.778 | 342.314 | 6398.028 | 0 | 7235.865 | 13633.893 | 26052.4398 | 0 | -57290.9375 | -31238.4977 | 12.3854 | 0.0008072 | 0.00047519 | 256.5 | 50.5986 | 0 | Rect | 122874.2675 | 147826.9652 | 122874.2675 | 161219.3455 | 92155.7006
| 314 | 60 | 0 | 114 | 44 | 26.04 | 49.476 | 60 | 0 | 114 | 44 | 26.04 | 49.476 | 11.8438 | 0 | 0.39583 | 704.384 | 679.8 | 4570.02 | 0 | 8683.038 | 13253.058 | 17775.8646 | 0 | -65628.5528 | -47852.6882 | 11.8438 | 0.00059753 | 0.00049153 | 256.5 | 51.1181 | 0 | Rect | 88624.3663 | 142597.4501 | 88624.3663 | 130858.7646 | 66468.2747
P2-11U | 314 | 60 | 0 | 114 | 44 | 26.04 | 49.476 | 60 | 0 | 114 | 44 | 26.04 | 49.476 | 11.8438 | 0 | 0.39583 | 704.357 | 680.122 | 4570.02 | 0 | 8683.038 | 13253.058 | 17775.8646 | 0 | -65628.5528 | -47852.6882 | 11.8438 | 0.00059753 | 0.00049153 | 256.5 | 51.1181 | 0 | Rect | 88624.3663 | 142597.4501 | 88624.3663 | 130856.0158 | 66468.2747
| 315 | 45 | 0 | 133 | 44 | 19.53 | 57.722 | 45 | 0 | 133 | 44 | 19.53 | 57.722 | 11.5208 | 0 | 0.39583 | 503.792 | 1013.425 | 3427.515 | 0 | 10130.211 | 13557.726 | 12962.8629 | 0 | -74386.136 | -61423.2731 | 11.5208 | 0.0004581 | 0.00050182 | 256.5 | 51.4486 | 0 | Rect | 68510.6847 | 139471.236 | 68510.6847 | 106323.4188 | 51383.0135
P2-12U | 315 | 45 | 0 | 133 | 44 | 19.53 | 57.722 | 45 | 0 | 133 | 44 | 19.53 | 57.722 | 11.5208 | 0 | 0.39583 | 503.776 | 1013.59 | 3427.515 | 0 | 10130.211 | 13557.726 | 12962.8629 | 0 | -74386.136 | -61423.2731 | 11.5208 | 0.0004581 | 0.00050182 | 256.5 | 51.4486 | 0 | Rect | 68510.6847 | 139471.236 | 68510.6847 | 106321.8505 | 51383.0135
| 316 | 21 | 0 | 133 | 44 | 9.114 | 57.722 | 21 | 0 | 133 | 44 | 9.114 | 57.722 | 11.4583 | 0 | 0.39583 | 370.398 | 1303.019 | 1599.507 | 0 | 10130.211 | 11729.718 | 6016.2996 | 0 | -73962.2282 | -67945.9286 | 11.4583 | 0.00021468 | 0.00050382 | 256.5 | 51.5194 | 0 | Rect | 39735.4423 | 138878.6319 | 39735.4423 | 92554.2476 | 29801.5818
P2-13U | 316 | 21 | 0 | 133 | 44 | 9.114 | 57.722 | 21 | 0 | 133 | 44 | 9.114 | 57.722 | 11.4583 | 0 | 0.39583 | 370.398 | 1303.026 | 1599.507 | 0 | 10130.211 | 11729.718 | 6016.2996 | 0 | -73962.2282 | -67945.9286 | 11.4583 | 0.00021468 | 0.00050382 | 256.5 | 51.5194 | 0 | Rect | 39735.4423 | 138878.6319 | 39735.4423 | 92554.2476 | 29801.5818
| 317 | 9 | 0 | 133 | 44 | 3.906 | 57.722 | 9 | 0 | 133 | 44 | 3.906 | 57.722 | 11.4583 | 0 | 0.39583 | 314.322 | 1208.048 | 685.503 | 0 | 10130.211 | 10815.714 | 2578.4141 | 0 | -73962.2282 | -71383.8141 | 11.4583 | 9.2007e-05 | 0.00050382 | 256.5 | 51.5194 | 0 | Rect | 25398.5208 | 138878.6319 | 25398.5208 | 87098.7407 | 19048.8906
Closure | 317 | 9 | 0 | 133 | 44 | 3.906 | 57.722 | 9 | 0 | 133 | 44 | 3.906 | 57.722 | 11.4583 | 0 | 0.39583 | 314.592 | 1207.685 | 685.503 | 0 | 10130.211 | 10815.714 | 2578.4141 | 0 | -73962.2282 | -71383.8141 | 11.4583 | 9.2007e-05 | 0.00050382 | 256.5 | 51.5194 | 0 | Rect | 25398.5208 | 138878.6319 | 25398.5208 | 87125.0084 | 19048.8906
| 318 | 9 | 0 | 133 | 44 | 3.906 | 57.722 | 9 | 0 | 133 | 44 | 3.906 | 57.722 | 11.4583 | 0 | 0.39583 | 306.455 | 1256.189 | 685.503 | 0 | 10130.211 | 10815.714 | 2578.4141 | 0 | -73962.2282 | -71383.8141 | 11.4583 | 9.2007e-05 | 0.00050382 | 256.5 | 51.5194 | 0 | Rect | 25398.5208 | 138878.6319 | 25398.5208 | 86333.3781 | 19048.8906
P3-12D | 318 | 9 | 0 | 133 | 44 | 3.906 | 57.722 | 9 | 0 | 133 | 44 | 3.906 | 57.722 | 11.4583 | 0 | 0.39583 | 306.174 | 1256.572 | 685.503 | 0 | 10130.211 | 10815.714 | 2578.4141 | 0 | -73962.2282 | -71383.8141 | 11.4583 | 9.2007e-05 | 0.00050382 | 256.5 | 51.5194 | 0 | Rect | 25398.5208 | 138878.6319 | 25398.5208 | 86306.0402 | 19048.8906
| 319 | 33 | 0 | 133 | 44 | 14.322 | 57.722 | 33 | 0 | 133 | 44 | 14.322 | 57.722 | 11.4583 | 0 | 0.39583 | 425.532 | 1365.132 | 2513.511 | 0 | 10130.211 | 12643.722 | 9454.1851 | 0 | -73962.2282 | -64508.0431 | 11.4583 | 0.00033736 | 0.00050382 | 256.5 | 51.5194 | 0 | Rect | 53980.851 | 138878.6319 | 53980.851 | 97918.1095 | 40485.6383
P3-11D | 319 | 33 | 0 | 133 | 44 | 14.322 | 57.722 | 33 | 0 | 133 | 44 | 14.322 | 57.722 | 11.4583 | 0 | 0.39583 | 425.545 | 1365.067 | 2513.511 | 0 | 10130.211 | 12643.722 | 9454.1851 | 0 | -73962.2282 | -64508.0431 | 11.4583 | 0.00033736 | 0.00050382 | 256.5 | 51.5194 | 0 | Rect | 53980.851 | 138878.6319 | 53980.851 | 97919.3743 | 40485.6383
| 320 | 48 | 0 | 133 | 44 | 20.832 | 57.722 | 48 | 0 | 133 | 44 | 20.832 | 57.722 | 11.6562 | 0 | 0.39583 | 571 | 1027.824 | 3656.016 | 0 | 10130.211 | 13786.227 | 13991.7156 | 0 | -75301.6847 | -61309.9691 | 11.6562 | 0.00048414 | 0.00049746 | 256.5 | 51.3069 | 0 | Rect | 72911.969 | 140780.2029 | 72911.969 | 114739.1149 | 54683.9768
P3-10D | 320 | 48 | 0 | 133 | 44 | 20.832 | 57.722 | 48 | 0 | 133 | 44 | 20.832 | 57.722 | 11.6562 | 0 | 0.39583 | 571.046 | 1027.452 | 3656.016 | 0 | 10130.211 | 13786.227 | 13991.7156 | 0 | -75301.6847 | -61309.9691 | 11.6562 | 0.00048414 | 0.00049746 | 256.5 | 51.3069 | 0 | Rect | 72911.969 | 140780.2029 | 72911.969 | 114743.6967 | 54683.9768
| 321 | 72 | 0 | 133 | 44 | 31.248 | 57.722 | 72 | 0 | 133 | 44 | 31.248 | 57.722 | 12.0938 | 0 | 0.39583 | 779.217 | 679.145 | 5484.024 | 0 | 10130.211 | 15614.235 | 21791.992 | 0 | -78247.7122 | -56455.7201 | 12.0938 | 0.00070509 | 0.00048378 | 256.5 | 50.8819 | 0 | Rect | 105270.6058 | 145038.4659 | 105270.6058 | 142495.6382 | 78952.9543
P3-9D | 321 | 72 | 0 | 133 | 44 | 31.248 | 57.722 | 72 | 0 | 133 | 44 | 31.248 | 57.722 | 12.0938 | 0 | 0.39583 | 779.24 | 678.825 | 5484.024 | 0 | 10130.211 | 15614.235 | 21791.992 | 0 | -78247.7122 | -56455.7201 | 12.0938 | 0.00070509 | 0.00048378 | 256.5 | 50.8819 | 0 | Rect | 105270.6058 | 145038.4659 | 105270.6058 | 142498.0478 | 78952.9543
| 322 | 96 | 0 | 114 | 44 | 41.664 | 49.476 | 96 | 0 | 114 | 44 | 41.664 | 49.476 | 12.7188 | 0 | 0.39583 | 973.348 | 343.141 | 7312.032 | 0 | 8683.038 | 15995.07 | 30593.3211 | 0 | -70670.7849 | -40077.4638 | 12.7188 | 0.00090392 | 0.00046613 | 256.5 | 50.2444 | 0 | Rect | 141589.1614 | 150873.3505 | 141589.1614 | 174358.7829 | 106191.871
P3-8D | 322 | 96 | 0 | 114 | 44 | 41.664 | 49.476 | 96 | 0 | 114 | 44 | 41.664 | 49.476 | 12.7188 | 0 | 0.39583 | 973.208 | 342.9 | 7312.032 | 0 | 8683.038 | 15995.07 | 30593.3211 | 0 | -70670.7849 | -40077.4638 | 12.7188 | 0.00090392 | 0.00046613 | 256.5 | 50.2444 | 0 | Rect | 141589.1614 | 150873.3505 | 141589.1614 | 174343.0779 | 106191.871
| 323 | 96 | 38 | 95 | 44 | 58.156 | 41.23 | 96 | 38 | 95 | 44 | 58.156 | 41.23 | 13.5208 | 12.7292 | 0.39583 | 1236.896 | 20.843 | 7312.032 | 2894.346 | 7235.865 | 17442.243 | 33370.975 | 10917.987 | -61947.3674 | -17658.4053 | 13.2963 | 0.0012241 | 0.00044581 | 256.5 | 54.6461 | 8.7497 | Rect | 198402.3962 | 198467.8855 | 198402.3962 | 223855.4755 | 148801.7971
P3-7D | 323 | 96 | 38 | 95 | 44 | 58.156 | 41.23 | 96 | 38 | 95 | 44 | 58.156 | 41.23 | 13.5208 | 12.7292 | 0.39583 | 1236.722 | 20.66 | 7312.032 | 2894.346 | 7235.865 | 17442.243 | 33370.975 | 10917.987 | -61947.3674 | -17658.4053 | 13.2963 | 0.0012241 | 0.00044581 | 256.5 | 54.6461 | 8.7497 | Rect | 198402.3962 | 198467.8855 | 198402.3962 | 223834.0486 | 148801.7971
| 324 | 134 | 38 | 76 | 44 | 74.648 | 32.984 | 134 | 38 | 76 | 44 | 74.648 | 32.984 | 14.4688 | 13.6771 | 0.39583 | 1483.615 | -269.249 | 10206.378 | 2894.346 | 5788.692 | 18889.416 | 51572.5477 | 12333.6936 | -52213.6785 | 11692.5628 | 14.2938 | 0.0014866 | 0.00042479 | 256.5 | 61.2596 | 18.6281 | Flange | 266934.055 | 265769.0482 | 265769.0482 | 282096.7299 | 199326.7862
P3-6D | 324 | 134 | 38 | 76 | 44 | 74.648 | 32.984 | 134 | 38 | 76 | 44 | 74.648 | 32.984 | 14.4688 | 13.6771 | 0.39583 | 1483.197 | -269.346 | 10206.378 | 2894.346 | 5788.692 | 18889.416 | 51572.5477 | 12333.6936 | -52213.6785 | 11692.5628 | 14.2938 | 0.0014866 | 0.00042479 | 256.5 | 61.2596 | 18.6281 | Flange | 266934.055 | 265769.0482 | 265769.0482 | 282039.6154 | 199326.7862
| 325 | 134 | 76 | 57 | 44 | 91.14 | 24.738 | 134 | 76 | 57 | 44 | 91.14 | 24.738 | 15.5729 | 14.7812 | 0.39583 | 1698.024 | -489.374 | 10206.378 | 5788.692 | 4341.519 | 20336.589 | 58233.4048 | 28445.1867 | -41120.6697 | 45557.9218 | 15.2864 | 0.0017312 | 0.00040361 | 256.5 | 72.3643 | 24.0154 | Flange | 342195.5659 | 340008.5897 | 340008.5897 | 349348.5479 | 255006.4423
P3-5D | 325 | 134 | 76 | 57 | 44 | 91.14 | 24.738 | 134 | 76 | 57 | 44 | 91.14 | 24.738 | 15.5729 | 14.7812 | 0.39583 | 1697.578 | -489.401 | 10206.378 | 5788.692 | 4341.519 | 20336.589 | 58233.4048 | 28445.1867 | -41120.6697 | 45557.9218 | 15.2864 | 0.0017312 | 0.00040361 | 256.5 | 72.3643 | 24.0154 | Flange | 342195.5659 | 340008.5897 | 340008.5897 | 349280.1795 | 255006.4423
| 326 | 172 | 76 | 38 | 44 | 107.632 | 16.492 | 172 | 76 | 38 | 44 | 107.632 | 16.492 | 16.8021 | 16.0104 | 0.39583 | 1914.274 | -680.968 | 13100.724 | 5788.692 | 2894.346 | 21783.762 | 84534.4546 | 32769.7189 | -28809.1474 | 88495.0261 | 16.5595 | 0.001931 | 0.0003837 | 256.5 | 85.0746 | 27.7972 | Flange | 431845.2009 | 429156.9006 | 429156.9006 | 429201.8198 | 321867.6754
P3-4D | 326 | 172 | 76 | 38 | 44 | 107.632 | 16.492 | 172 | 76 | 38 | 44 | 107.632 | 16.492 | 16.8021 | 16.0104 | 0.39583 | 1913.441 | -680.916 | 13100.724 | 5788.692 | 2894.346 | 21783.762 | 84534.4546 | 32769.7189 | -28809.1474 | 88495.0261 | 16.5595 | 0.001931 | 0.0003837 | 256.5 | 85.0746 | 27.7972 | Flange | 431845.2009 | 429156.9006 | 429156.9006 | 429058.5359 | 429156.9006
| 327 | 172 | 117 | 19 | 44 | 125.426 | 8.246 | 172 | 117 | 19 | 44 | 125.426 | 8.246 | 18.1562 | 17.3646 | 0.39583 | 2110.829 | -667.161 | 13100.724 | 8911.539 | 1447.173 | 23459.436 | 96063.3634 | 58290.4591 | -15090.7449 | 139263.0777 | 17.8357 | 0.0021446 | 0.00036535 | 256.5 | 101.4209 | 29.2449 | Flange | 535405.3329 | 533376.3848 | 533376.3848 | 519838.2845 | 533376.3848
P3-3D | 327 | 172 | 117 | 19 | 44 | 125.426 | 8.246 | 172 | 117 | 19 | 44 | 125.426 | 8.246 | 18.1562 | 17.3646 | 0.39583 | 2110.027 | -667.067 | 13100.724 | 8911.539 | 1447.173 | 23459.436 | 96063.3634 | 58290.4591 | -15090.7449 | 139263.0777 | 17.8357 | 0.0021446 | 0.00036535 | 256.5 | 101.4209 | 29.2449 | Flange | 535405.3329 | 533376.3848 | 533376.3848 | 519683.4016 | 533376.3848
| 328 | 216 | 117 | 0 | 44 | 144.522 | 0 | 216 | 117 | 0 | 44 | 144.522 | 0 | 19.6458 | 18.8542 | 0 | 2314.22 | -672.34 | 16452.072 | 8911.539 | 0 | 25363.611 | 137129.8583 | 67223.7049 | 0 | 204353.5631 | 19.3677 | 0.0023432 | 0.00034844 | 256.5 | 120.8578 | 28.9039 | Flange | 662830.2333 | 662183.5665 | 662183.5665 | 627090.2978 | 662183.5665
P3-2D | 328 | 216 | 117 | 0 | 44 | 144.522 | 0 | 216 | 117 | 0 | 44 | 144.522 | 0 | 19.6458 | 18.8542 | 0 | 2313.593 | -672.245 | 16452.072 | 8911.539 | 0 | 25363.611 | 137129.8583 | 67223.7049 | 0 | 204353.5631 | 19.3677 | 0.0023432 | 0.00034844 | 256.5 | 120.8578 | 28.9039 | Flange | 662830.2333 | 662183.5665 | 662183.5665 | 626954.4903 | 662183.5665
| 329 | 216 | 161 | 0 | 44 | 163.618 | 0 | 216 | 161 | 0 | 44 | 163.618 | 0 | 21.25 | 20.4583 | 0 | 2495.106 | -676.42 | 16452.072 | 12262.887 | 0 | 28714.959 | 154609.4938 | 105533.2168 | 0 | 260142.7105 | 20.9119 | 0.0025382 | 0.00033347 | 256.5 | 140.5333 | 28.3244 | Flange | 802708.1772 | 803183.5898 | 803183.5898 | 743973.9545 | 803183.5898
P3-1D | 329 | 216 | 161 | 0 | 44 | 163.618 | 0 | 216 | 161 | 0 | 44 | 163.618 | 0 | 21.25 | 20.4583 | 0 | 2494.156 | -676.258 | 16452.072 | 12262.887 | 0 | 28714.959 | 154609.4938 | 105533.2168 | 0 | 260142.7105 | 20.9119 | 0.0025382 | 0.00033347 | 256.5 | 140.5333 | 28.3244 | Flange | 802708.1772 | 803183.5898 | 803183.5898 | 743744.1876 | 803183.5898
| 330 | 260 | 161 | 0 | 44 | 182.714 | 0 | 260 | 161 | 0 | 44 | 182.714 | 0 | 22.9792 | 22.1875 | 0 | 2712.089 | -702.542 | 19803.42 | 12262.887 | 0 | 32066.307 | 208797.0679 | 119585.4501 | 0 | 328382.518 | 22.6764 | 0.0027102 | 0.00032033 | 256.5 | 161.5677 | 26.386 | Rect | 964377.2056 | 965547.4074 | 964377.2056 | 886799.2233 | 964377.2056
| 330 | 260 | 161 | 0 | 44 | 182.714 | 0 | 260 | 161 | 0 | 44 | 182.714 | 0 | 22.9792 | 22.1875 | 0 | 2711.346 | -702.404 | 19803.42 | 12262.887 | 0 | 32066.307 | 208797.0679 | 119585.4501 | 0 | 328382.518 | 22.6764 | 0.0027102 | 0.00032033 | 256.5 | 161.5677 | 26.386 | Rect | 964377.2056 | 965547.4074 | 964377.2056 | 886599.1369 | 964377.2056
| 331 | 304 | 161 | 0 | 44 | 201.81 | 0 | 304 | 161 | 0 | 44 | 201.81 | 0 | 23.5481 | 22.7564 | 0 | 2916.867 | -732.054 | 23154.768 | 12262.887 | 0 | 35417.655 | 252791.5828 | 124171.6338 | 0 | 376963.2166 | 23.274 | 0.0029521 | 0.00031658 | 256.5 | 168.2738 | 38.7759 | Flange | 1083092.3491 | 1083224.1269 | 1083224.1269 | 973667.245 | 1083224.1269
| 331 | 304 | 161 | 0 | 44 | 201.81 | 0 | 304 | 161 | 0 | 44 | 201.81 | 0 | 23.5481 | 22.7564 | 0 | 2919.984 | -732.649 | 23154.768 | 12262.887 | 0 | 35417.655 | 252791.5828 | 124171.6338 | 0 | 376963.2166 | 23.274 | 0.0029521 | 0.00031658 | 256.5 | 168.2738 | 38.7759 | Flange | 1083092.3491 | 1083224.1269 | 1083224.1269 | 974534.9071 | 1083224.1269
| 332 | 304 | 161 | 0 | 44 | 201.81 | 0 | 304 | 161 | 0 | 44 | 201.81 | 0 | 24.4583 | 23.6667 | 0 | 2900.563 | -726.713 | 23154.768 | 12262.887 | 0 | 35417.655 | 266462.9126 | 131412.0421 | 0 | 397874.9547 | 24.1842 | 0.0028975 | 0.00031111 | 256.5 | 178.4702 | 28.5796 | Rect | 1127203.244 | 1128616.4931 | 1127203.244 | 1019767.6326 | 1127203.244
| 332 | 304 | 161 | 0 | 88 | 201.81 | 0 | 304 | 161 | 0 | 88 | 201.81 | 0 | 24.4583 | 23.6667 | 0 | 2906.369 | -727.84 | 23154.768 | 12262.887 | 0 | 35417.655 | 266462.9126 | 131412.0421 | 0 | 397874.9547 | 24.1842 | 0.0028975 | 0.00031111 | 256.5 | 178.4702 | 28.5796 | Rect | 1127203.244 | 1128616.4931 | 1127203.244 | 1021468.2653 | 1127203.244
| 333 | 304 | 161 | 0 | 88 | 201.81 | 0 | 304 | 161 | 0 | 88 | 201.81 | 0 | 24.4583 | 23.6667 | 0 | 3098.179 | -735.716 | 23154.768 | 12262.887 | 0 | 35417.655 | 266462.9126 | 131412.0421 | 0 | 397874.9547 | 24.1842 | 0.0028975 | 0.00031111 | 256.5 | 178.4702 | 28.5796 | Rect | 1127203.244 | 1128616.4931 | 1127203.244 | 1077651.2438 | 1127203.244
| 333 | 304 | 161 | 0 | 88 | 201.81 | 0 | 304 | 161 | 0 | 88 | 201.81 | 0 | 24.4583 | 23.6667 | 0 | 3093.189 | -728.531 | 23154.768 | 12262.887 | 0 | 35417.655 | 266462.9126 | 131412.0421 | 0 | 397874.9547 | 24.1842 | 0.0028975 | 0.00031111 | 256.5 | 178.4702 | 28.5796 | Rect | 1127203.244 | 1128616.4931 | 1127203.244 | 1076189.6252 | 1127203.244
| 334 | 304 | 161 | 0 | 88 | 201.81 | 0 | 304 | 161 | 0 | 88 | 201.81 | 0 | 24.4583 | 23.6667 | 0 | 3096.207 | -729.655 | 23154.768 | 12262.887 | 0 | 35417.655 | 266462.9126 | 131412.0421 | 0 | 397874.9547 | 24.1842 | 0.0028975 | 0.00031111 | 256.5 | 178.4702 | 28.5796 | Rect | 1127203.244 | 1128616.4931 | 1127203.244 | 1077073.6262 | 1127203.244
| 334 | 304 | 161 | 0 | 88 | 201.81 | 0 | 304 | 161 | 0 | 88 | 201.81 | 0 | 24.4583 | 23.6667 | 0 | 3096.207 | -729.655 | 23154.768 | 12262.887 | 0 | 35417.655 | 266462.9126 | 131412.0421 | 0 | 397874.9547 | 24.1842 | 0.0028975 | 0.00031111 | 256.5 | 178.4702 | 28.5796 | Rect | 1127203.244 | 1128616.4931 | 1127203.244 | 1077073.6262 | 1127203.244
| 400 | 304 | 161 | 0 | 88 | 201.81 | 0 | 304 | 161 | 0 | 88 | 201.81 | 0 | 24.4583 | 23.6667 | 0 | 3098.549 | -731.811 | 23154.768 | 12262.887 | 0 | 35417.655 | 266462.9126 | 131412.0421 | 0 | 397874.9547 | 24.1842 | 0.0028975 | 0.00031111 | 256.5 | 178.4702 | 28.5796 | Rect | 1127203.244 | 1128616.4931 | 1127203.244 | 1077759.6203 | 1127203.244
| 400 | 304 | 161 | 0 | 88 | 201.81 | 0 | 304 | 161 | 0 | 88 | 201.81 | 0 | 24.4583 | 23.6667 | 0 | 3098.549 | -731.811 | 23154.768 | 12262.887 | 0 | 35417.655 | 266462.9126 | 131412.0421 | 0 | 397874.9547 | 24.1842 | 0.0028975 | 0.00031111 | 256.5 | 178.4702 | 28.5796 | Rect | 1127203.244 | 1128616.4931 | 1127203.244 | 1077759.6203 | 1127203.244
| 401 | 304 | 161 | 0 | 88 | 201.81 | 0 | 304 | 161 | 0 | 88 | 201.81 | 0 | 24.4583 | 23.6667 | 0 | 3102.742 | -734.33 | 23154.768 | 12262.887 | 0 | 35417.655 | 266462.9126 | 131412.0421 | 0 | 397874.9547 | 24.1842 | 0.0028975 | 0.00031111 | 256.5 | 178.4702 | 28.5796 | Rect | 1127203.244 | 1128616.4931 | 1127203.244 | 1078987.79 | 1127203.244
| 401 | 304 | 161 | 0 | 88 | 201.81 | 0 | 304 | 161 | 0 | 88 | 201.81 | 0 | 24.4583 | 23.6667 | 0 | 3102.742 | -734.33 | 23154.768 | 12262.887 | 0 | 35417.655 | 266462.9126 | 131412.0421 | 0 | 397874.9547 | 24.1842 | 0.0028975 | 0.00031111 | 256.5 | 178.4702 | 28.5796 | Rect | 1127203.244 | 1128616.4931 | 1127203.244 | 1078987.79 | 1127203.244
| 402 | 304 | 161 | 0 | 88 | 201.81 | 0 | 304 | 161 | 0 | 88 | 201.81 | 0 | 24.4583 | 23.6667 | 0 | 3104.067 | -735.164 | 23154.768 | 12262.887 | 0 | 35417.655 | 266462.9126 | 131412.0421 | 0 | 397874.9547 | 24.1842 | 0.0028975 | 0.00031111 | 256.5 | 178.4702 | 28.5796 | Rect | 1127203.244 | 1128616.4931 | 1127203.244 | 1079375.8952 | 1127203.244
| 402 | 304 | 161 | 0 | 88 | 201.81 | 0 | 304 | 161 | 0 | 88 | 201.81 | 0 | 24.4583 | 23.6667 | 0 | 3106.207 | -737.976 | 23154.768 | 12262.887 | 0 | 35417.655 | 266462.9126 | 131412.0421 | 0 | 397874.9547 | 24.1842 | 0.0028975 | 0.00031111 | 256.5 | 178.4702 | 28.5796 | Rect | 1127203.244 | 1128616.4931 | 1127203.244 | 1080002.7216 | 1127203.244
| 403 | 304 | 161 | 0 | 44 | 201.81 | 0 | 304 | 161 | 0 | 44 | 201.81 | 0 | 24.0994 | 23.3077 | 0 | 2916.496 | -730.651 | 23154.768 | 12262.887 | 0 | 35417.655 | 261276.8286 | 128665.4647 | 0 | 389942.2932 | 23.8253 | 0.0029187 | 0.00031323 | 256.5 | 175.0479 | 32.0018 | Rect | 1109802.6936 | 1111221.8757 | 1109802.6936 | 1004430.0434 | 1109802.6936
| 403 | 304 | 161 | 0 | 44 | 201.81 | 0 | 304 | 161 | 0 | 44 | 201.81 | 0 | 24.0994 | 23.3077 | 0 | 2910.685 | -729.489 | 23154.768 | 12262.887 | 0 | 35417.655 | 261276.8286 | 128665.4647 | 0 | 389942.2932 | 23.8253 | 0.0029187 | 0.00031323 | 256.5 | 175.0479 | 32.0018 | Rect | 1109802.6936 | 1111221.8757 | 1109802.6936 | 1002761.1835 | 1109802.6936
| 404 | 282 | 161 | 0 | 44 | 192.262 | 0 | 282 | 161 | 0 | 44 | 192.262 | 0 | 23.875 | 23.0833 | 0 | 2824.733 | -716.63 | 21479.094 | 12262.887 | 0 | 33741.981 | 239349.2106 | 126941.6078 | 0 | 366290.8184 | 23.5873 | 0.0027953 | 0.00031461 | 256.5 | 172.8632 | 24.6386 | Rect | 1051633.7343 | 1052670.0076 | 1051633.7343 | 965922.5538 | 1051633.7343
P3-1U | 404 | 282 | 161 | 0 | 44 | 192.262 | 0 | 282 | 161 | 0 | 44 | 192.262 | 0 | 23.875 | 23.0833 | 0 | 2821.458 | -715.994 | 21479.094 | 12262.887 | 0 | 33741.981 | 239349.2106 | 126941.6078 | 0 | 366290.8184 | 23.5873 | 0.0027953 | 0.00031461 | 256.5 | 172.8632 | 24.6386 | Rect | 1051633.7343 | 1052670.0076 | 1051633.7343 | 964993.6949 | 1051633.7343
| 405 | 238 | 161 | 0 | 44 | 173.166 | 0 | 238 | 161 | 0 | 44 | 173.166 | 0 | 22.1042 | 21.3125 | 0 | 2585.633 | -688.286 | 18127.746 | 12262.887 | 0 | 30390.633 | 180542.9542 | 112423.8796 | 0 | 292966.8338 | 21.7847 | 0.0026234 | 0.00032645 | 256.5 | 150.6637 | 27.742 | Rect | 881465.2399 | 882372.9849 | 881465.2399 | 808664.2859 | 881465.2399
P3-2U | 405 | 238 | 161 | 0 | 44 | 173.166 | 0 | 238 | 161 | 0 | 44 | 173.166 | 0 | 22.1042 | 21.3125 | 0 | 2587.458 | -688.619 | 18127.746 | 12262.887 | 0 | 30390.633 | 180542.9542 | 112423.8796 | 0 | 292966.8338 | 21.7847 | 0.0026234 | 0.00032645 | 256.5 | 150.6637 | 27.742 | Rect | 881465.2399 | 882372.9849 | 881465.2399 | 809130.3446 | 881465.2399
| 406 | 216 | 139 | 0 | 44 | 154.07 | 0 | 216 | 139 | 0 | 44 | 154.07 | 0 | 20.4375 | 19.6458 | 0 | 2418.054 | -678.939 | 16452.072 | 10587.213 | 0 | 27039.285 | 145555.7286 | 85286.2632 | 0 | 230841.9919 | 20.1275 | 0.0024417 | 0.00034058 | 256.5 | 129.881 | 29.4288 | Flange | 730814.7139 | 730574.1154 | 730574.1154 | 686713.7724 | 730574.1154
P3-3U | 406 | 216 | 139 | 0 | 44 | 154.07 | 0 | 216 | 139 | 0 | 44 | 154.07 | 0 | 20.4375 | 19.6458 | 0 | 2418.627 | -679.034 | 16452.072 | 10587.213 | 0 | 27039.285 | 145555.7286 | 85286.2632 | 0 | 230841.9919 | 20.1275 | 0.0024417 | 0.00034058 | 256.5 | 129.881 | 29.4288 | Flange | 730814.7139 | 730574.1154 | 730574.1154 | 686844.9784 | 730574.1154
| 407 | 194 | 139 | 0 | 44 | 144.522 | 0 | 194 | 139 | 0 | 44 | 144.522 | 0 | 18.8854 | 18.0938 | 0 | 2227.517 | -676.283 | 14776.398 | 10587.213 | 0 | 25363.611 | 115724.4045 | 74534.3957 | 0 | 190258.8001 | 18.555 | 0.0024084 | 0.00035653 | 256.5 | 111.4246 | 38.3372 | Flange | 633850.8446 | 628713.9847 | 628713.9847 | 574821.4707 | 628713.9847
P3-4U | 407 | 194 | 139 | 0 | 44 | 144.522 | 0 | 194 | 139 | 0 | 44 | 144.522 | 0 | 18.8854 | 18.0938 | 0 | 2228.083 | -676.362 | 14776.398 | 10587.213 | 0 | 25363.611 | 115724.4045 | 74534.3957 | 0 | 190258.8001 | 18.555 | 0.0024084 | 0.00035653 | 256.5 | 111.4246 | 38.3372 | Flange | 633850.8446 | 628713.9847 | 628713.9847 | 574937.3165 | 628713.9847
| 408 | 172 | 117 | 0 | 44 | 125.426 | 0 | 172 | 117 | 0 | 44 | 125.426 | 0 | 17.4688 | 16.6771 | 0 | 2020.022 | -681.21 | 13100.724 | 8911.539 | 0 | 22012.263 | 90275.3182 | 54353.2423 | 0 | 144628.5604 | 17.1482 | 0.0022004 | 0.00037417 | 256.5 | 93.4404 | 37.2254 | Flange | 513957.385 | 507450.9706 | 507450.9706 | 474545.2915 | 507450.9706
P3-5U | 408 | 172 | 117 | 0 | 44 | 125.426 | 0 | 172 | 117 | 0 | 44 | 125.426 | 0 | 17.4688 | 16.6771 | 0 | 2020.913 | -681.297 | 13100.724 | 8911.539 | 0 | 22012.263 | 90275.3182 | 54353.2423 | 0 | 144628.5604 | 17.1482 | 0.0022004 | 0.00037417 | 256.5 | 93.4404 | 37.2254 | Flange | 513957.385 | 507450.9706 | 507450.9706 | 474707.8539 | 507450.9706
| 409 | 153 | 95 | 19 | 44 | 107.632 | 8.246 | 153 | 95 | 19 | 44 | 107.632 | 8.246 | 16.1667 | 15.375 | 0.39583 | 1844.622 | -697.693 | 11653.551 | 7235.865 | 1447.173 | 20336.589 | 70757.8272 | 38206.2054 | -14036.2045 | 94927.8281 | 15.8634 | 0.0019918 | 0.00039356 | 256.5 | 78.8561 | 34.0156 | Flange | 412986.9829 | 406756.7915 | 406756.7915 | 393875.7681 | 406756.7915
P3-6U | 409 | 153 | 95 | 19 | 44 | 107.632 | 8.246 | 153 | 95 | 19 | 44 | 107.632 | 8.246 | 16.1667 | 15.375 | 0.39583 | 1845.059 | -697.703 | 11653.551 | 7235.865 | 1447.173 | 20336.589 | 70757.8272 | 38206.2054 | -14036.2045 | 94927.8281 | 15.8634 | 0.0019918 | 0.00039356 | 256.5 | 78.8561 | 34.0156 | Flange | 412986.9829 | 406756.7915 | 406756.7915 | 393946.7303 | 406756.7915
| 410 | 134 | 76 | 38 | 44 | 91.14 | 16.492 | 134 | 76 | 38 | 44 | 91.14 | 16.492 | 15 | 14.2083 | 0.39583 | 1615.915 | -504.312 | 10206.378 | 5788.692 | 2894.346 | 18889.416 | 54565.0528 | 26364.6289 | -26795.8397 | 54133.8419 | 14.7135 | 0.00178 | 0.00041416 | 256.5 | 65.6538 | 30.726 | Flange | 328916.0481 | 323226.4577 | 323226.4577 | 317298.2694 | 323226.4577
P3-7U | 410 | 134 | 76 | 38 | 44 | 91.14 | 16.492 | 134 | 76 | 38 | 44 | 91.14 | 16.492 | 15 | 14.2083 | 0.39583 | 1616.464 | -504.248 | 10206.378 | 5788.692 | 2894.346 | 18889.416 | 54565.0528 | 26364.6289 | -26795.8397 | 54133.8419 | 14.7135 | 0.00178 | 0.00041416 | 256.5 | 65.6538 | 30.726 | Flange | 328916.0481 | 323226.4577 | 323226.4577 | 317377.5629 | 323226.4577
| 411 | 115 | 57 | 57 | 44 | 74.648 | 24.738 | 115 | 57 | 57 | 44 | 74.648 | 24.738 | 13.9792 | 13.1875 | 0.39583 | 1398.588 | -261.433 | 8759.205 | 4341.519 | 4341.519 | 17442.243 | 41834.8361 | 17298.4916 | -38236.7723 | 20896.5554 | 13.7168 | 0.0015354 | 0.00043521 | 256.5 | 56.7288 | 23.159 | Flange | 255807.346 | 252924.835 | 252924.835 | 256105.2502 | 189693.6262
P3-8U | 411 | 115 | 57 | 57 | 44 | 74.648 | 24.738 | 115 | 57 | 57 | 44 | 74.648 | 24.738 | 13.9792 | 13.1875 | 0.39583 | 1398.927 | -261.297 | 8759.205 | 4341.519 | 4341.519 | 17442.243 | 41834.8361 | 17298.4916 | -38236.7723 | 20896.5554 | 13.7168 | 0.0015354 | 0.00043521 | 256.5 | 56.7288 | 23.159 | Flange | 255807.346 | 252924.835 | 252924.835 | 256149.1088 | 189693.6262
| 412 | 96 | 38 | 76 | 44 | 58.156 | 32.984 | 96 | 38 | 76 | 44 | 58.156 | 32.984 | 13.1042 | 12.3125 | 0.39583 | 1150.979 | 26.676 | 7312.032 | 2894.346 | 5788.692 | 15995.07 | 31842.3336 | 10312.8998 | -48356.1134 | -6200.88 | 12.8797 | 0.0012543 | 0.00045598 | 256.5 | 51.8351 | 11.5607 | Rect | 192019.1955 | 191833.8193 | 192019.1955 | 203147.4735 | 144014.3966
P3-9U | 412 | 96 | 38 | 76 | 44 | 58.156 | 32.984 | 96 | 38 | 76 | 44 | 58.156 | 32.984 | 13.1042 | 12.3125 | 0.39583 | 1151.112 | 26.883 | 7312.032 | 2894.346 | 5788.692 | 15995.07 | 31842.3336 | 10312.8998 | -48356.1134 | -6200.88 | 12.8797 | 0.0012543 | 0.00045598 | 256.5 | 51.8351 | 11.5607 | Rect | 192019.1955 | 191833.8193 | 192019.1955 | 203163.0739 | 144014.3966
| 413 | 84 | 0 | 95 | 44 | 36.456 | 41.23 | 84 | 0 | 95 | 44 | 36.456 | 41.23 | 12.3854 | 0 | 0.39583 | 925.519 | 344.249 | 6398.028 | 0 | 7235.865 | 13633.893 | 26052.4398 | 0 | -57290.9375 | -31238.4977 | 12.3854 | 0.0008072 | 0.00047519 | 256.5 | 50.5986 | 0 | Rect | 122874.2675 | 147826.9652 | 122874.2675 | 163031.0705 | 92155.7006
P3-10U | 413 | 84 | 0 | 95 | 44 | 36.456 | 41.23 | 84 | 0 | 95 | 44 | 36.456 | 41.23 | 12.3854 | 0 | 0.39583 | 925.544 | 344.534 | 6398.028 | 0 | 7235.865 | 13633.893 | 26052.4398 | 0 | -57290.9375 | -31238.4977 | 12.3854 | 0.0008072 | 0.00047519 | 256.5 | 50.5986 | 0 | Rect | 122874.2675 | 147826.9652 | 122874.2675 | 163033.7761 | 92155.7006
| 414 | 60 | 0 | 114 | 44 | 26.04 | 49.476 | 60 | 0 | 114 | 44 | 26.04 | 49.476 | 11.8438 | 0 | 0.39583 | 726.144 | 674.902 | 4570.02 | 0 | 8683.038 | 13253.058 | 17775.8646 | 0 | -65628.5528 | -47852.6882 | 11.8438 | 0.00059753 | 0.00049153 | 256.5 | 51.1181 | 0 | Rect | 88624.3663 | 142597.4501 | 88624.3663 | 133074.1361 | 66468.2747
P3-11U | 414 | 60 | 0 | 114 | 44 | 26.04 | 49.476 | 60 | 0 | 114 | 44 | 26.04 | 49.476 | 11.8438 | 0 | 0.39583 | 726.107 | 675.219 | 4570.02 | 0 | 8683.038 | 13253.058 | 17775.8646 | 0 | -65628.5528 | -47852.6882 | 11.8438 | 0.00059753 | 0.00049153 | 256.5 | 51.1181 | 0 | Rect | 88624.3663 | 142597.4501 | 88624.3663 | 133070.3691 | 66468.2747
| 415 | 45 | 0 | 133 | 44 | 19.53 | 57.722 | 45 | 0 | 133 | 44 | 19.53 | 57.722 | 11.5208 | 0 | 0.39583 | 530.323 | 1005.959 | 3427.515 | 0 | 10130.211 | 13557.726 | 12962.8629 | 0 | -74386.136 | -61423.2731 | 11.5208 | 0.0004581 | 0.00050182 | 256.5 | 51.4486 | 0 | Rect | 68510.6847 | 139471.236 | 68510.6847 | 108923.9203 | 51383.0135
P3-12U | 415 | 45 | 0 | 133 | 44 | 19.53 | 57.722 | 45 | 0 | 133 | 44 | 19.53 | 57.722 | 11.5208 | 0 | 0.39583 | 530.291 | 1006.112 | 3427.515 | 0 | 10130.211 | 13557.726 | 12962.8629 | 0 | -74386.136 | -61423.2731 | 11.5208 | 0.0004581 | 0.00050182 | 256.5 | 51.4486 | 0 | Rect | 68510.6847 | 139471.236 | 68510.6847 | 108920.7837 | 51383.0135
| 416 | 21 | 0 | 133 | 44 | 9.114 | 57.722 | 21 | 0 | 133 | 44 | 9.114 | 57.722 | 11.4583 | 0 | 0.39583 | 401.583 | 1303.045 | 1599.507 | 0 | 10130.211 | 11729.718 | 6016.2996 | 0 | -73962.2282 | -67945.9286 | 11.4583 | 0.00021468 | 0.00050382 | 256.5 | 51.5194 | 0 | Rect | 39735.4423 | 138878.6319 | 39735.4423 | 95588.1656 | 29801.5818
13U | 416 | 21 | 0 | 133 | 44 | 9.114 | 57.722 | 21 | 0 | 133 | 44 | 9.114 | 57.722 | 11.4583 | 0 | 0.39583 | 401.58 | 1303.049 | 1599.507 | 0 | 10130.211 | 11729.718 | 6016.2996 | 0 | -73962.2282 | -67945.9286 | 11.4583 | 0.00021468 | 0.00050382 | 256.5 | 51.5194 | 0 | Rect | 39735.4423 | 138878.6319 | 39735.4423 | 95587.8737 | 29801.5818
| 417 | 9 | 0 | 133 | 44 | 3.906 | 57.722 | 9 | 0 | 133 | 44 | 3.906 | 57.722 | 11.4583 | 0 | 0.39583 | 353.472 | 1168.892 | 685.503 | 0 | 10130.211 | 10815.714 | 2578.4141 | 0 | -73962.2282 | -71383.8141 | 11.4583 | 9.2007e-05 | 0.00050382 | 256.5 | 51.5194 | 0 | Rect | 25398.5208 | 138878.6319 | 25398.5208 | 90907.5555 | 19048.8906
Closure | 417 | 9 | 0 | 133 | 44 | 3.906 | 57.722 | 9 | 0 | 133 | 44 | 3.906 | 57.722 | 11.4583 | 0 | 0.39583 | 353.713 | 1168.534 | 685.503 | 0 | 10130.211 | 10815.714 | 2578.4141 | 0 | -73962.2282 | -71383.8141 | 11.4583 | 9.2007e-05 | 0.00050382 | 256.5 | 51.5194 | 0 | Rect | 25398.5208 | 138878.6319 | 25398.5208 | 90931.0018 | 19048.8906
| 418 | 9 | 0 | 133 | 44 | 3.906 | 57.722 | 9 | 0 | 133 | 44 | 3.906 | 57.722 | 11.4583 | 0 | 0.39583 | 354.431 | 1176.475 | 685.503 | 0 | 10130.211 | 10815.714 | 2578.4141 | 0 | -73962.2282 | -71383.8141 | 11.4583 | 9.2007e-05 | 0.00050382 | 256.5 | 51.5194 | 0 | Rect | 25398.5208 | 138878.6319 | 25398.5208 | 91000.8544 | 19048.8906
P4-12D | 418 | 9 | 0 | 133 | 44 | 3.906 | 57.722 | 9 | 0 | 133 | 44 | 3.906 | 57.722 | 11.4583 | 0 | 0.39583 | 354.202 | 1176.813 | 685.503 | 0 | 10130.211 | 10815.714 | 2578.4141 | 0 | -73962.2282 | -71383.8141 | 11.4583 | 9.2007e-05 | 0.00050382 | 256.5 | 51.5194 | 0 | Rect | 25398.5208 | 138878.6319 | 25398.5208 | 90978.5755 | 19048.8906
| 419 | 33 | 0 | 133 | 44 | 14.322 | 57.722 | 33 | 0 | 133 | 44 | 14.322 | 57.722 | 11.4583 | 0 | 0.39583 | 481.878 | 1270.644 | 2513.511 | 0 | 10130.211 | 12643.722 | 9454.1851 | 0 | -73962.2282 | -64508.0431 | 11.4583 | 0.00033736 | 0.00050382 | 256.5 | 51.5194 | 0 | Rect | 53980.851 | 138878.6319 | 53980.851 | 103399.8842 | 40485.6383
P4-11D | 419 | 33 | 0 | 133 | 44 | 14.322 | 57.722 | 33 | 0 | 133 | 44 | 14.322 | 57.722 | 11.4583 | 0 | 0.39583 | 481.88 | 1270.568 | 2513.511 | 0 | 10130.211 | 12643.722 | 9454.1851 | 0 | -73962.2282 | -64508.0431 | 11.4583 | 0.00033736 | 0.00050382 | 256.5 | 51.5194 | 0 | Rect | 53980.851 | 138878.6319 | 53980.851 | 103400.0787 | 40485.6383
| 420 | 48 | 0 | 133 | 44 | 20.832 | 57.722 | 48 | 0 | 133 | 44 | 20.832 | 57.722 | 11.6562 | 0 | 0.39583 | 633.707 | 923.819 | 3656.016 | 0 | 10130.211 | 13786.227 | 13991.7156 | 0 | -75301.6847 | -61309.9691 | 11.6562 | 0.00048414 | 0.00049746 | 256.5 | 51.3069 | 0 | Rect | 72911.969 | 140780.2029 | 72911.969 | 120985.0121 | 54683.9768
P4-10D | 420 | 48 | 0 | 133 | 44 | 20.832 | 57.722 | 48 | 0 | 133 | 44 | 20.832 | 57.722 | 11.6562 | 0 | 0.39583 | 633.74 | 923.433 | 3656.016 | 0 | 10130.211 | 13786.227 | 13991.7156 | 0 | -75301.6847 | -61309.9691 | 11.6562 | 0.00048414 | 0.00049746 | 256.5 | 51.3069 | 0 | Rect | 72911.969 | 140780.2029 | 72911.969 | 120988.299 | 54683.9768
| 421 | 72 | 0 | 133 | 44 | 31.248 | 57.722 | 72 | 0 | 133 | 44 | 31.248 | 57.722 | 12.0938 | 0 | 0.39583 | 845.495 | 568.237 | 5484.024 | 0 | 10130.211 | 15614.235 | 21791.992 | 0 | -78247.7122 | -56455.7201 | 12.0938 | 0.00070509 | 0.00048378 | 256.5 | 50.8819 | 0 | Rect | 105270.6058 | 145038.4659 | 105270.6058 | 149439.1556 | 78952.9543
P4-9D | 421 | 72 | 0 | 133 | 44 | 31.248 | 57.722 | 72 | 0 | 133 | 44 | 31.248 | 57.722 | 12.0938 | 0 | 0.39583 | 845.51 | 567.905 | 5484.024 | 0 | 10130.211 | 15614.235 | 21791.992 | 0 | -78247.7122 | -56455.7201 | 12.0938 | 0.00070509 | 0.00048378 | 256.5 | 50.8819 | 0 | Rect | 105270.6058 | 145038.4659 | 105270.6058 | 149440.7271 | 78952.9543
| 422 | 96 | 0 | 114 | 44 | 41.664 | 49.476 | 96 | 0 | 114 | 44 | 41.664 | 49.476 | 12.7188 | 0 | 0.39583 | 1041.246 | 226.181 | 7312.032 | 0 | 8683.038 | 15995.07 | 30593.3211 | 0 | -70670.7849 | -40077.4638 | 12.7188 | 0.00090392 | 0.00046613 | 256.5 | 50.2444 | 0 | Rect | 141589.1614 | 150873.3505 | 141589.1614 | 181975.4894 | 106191.871
P4-8D | 422 | 96 | 0 | 114 | 44 | 41.664 | 49.476 | 96 | 0 | 114 | 44 | 41.664 | 49.476 | 12.7188 | 0 | 0.39583 | 1041.079 | 225.912 | 7312.032 | 0 | 8683.038 | 15995.07 | 30593.3211 | 0 | -70670.7849 | -40077.4638 | 12.7188 | 0.00090392 | 0.00046613 | 256.5 | 50.2444 | 0 | Rect | 141589.1614 | 150873.3505 | 141589.1614 | 181956.7555 | 106191.871
| 423 | 96 | 38 | 95 | 44 | 58.156 | 41.23 | 96 | 38 | 95 | 44 | 58.156 | 41.23 | 13.5208 | 12.7292 | 0.39583 | 1303.855 | -96.31 | 7312.032 | 2894.346 | 7235.865 | 17442.243 | 33370.975 | 10917.987 | -61947.3674 | -17658.4053 | 13.2963 | 0.0012241 | 0.00044581 | 256.5 | 54.6461 | 8.7497 | Rect | 198402.3962 | 198467.8855 | 198402.3962 | 232101.0361 | 148801.7971
P4-7D | 423 | 96 | 38 | 95 | 44 | 58.156 | 41.23 | 96 | 38 | 95 | 44 | 58.156 | 41.23 | 13.5208 | 12.7292 | 0.39583 | 1303.665 | -96.511 | 7312.032 | 2894.346 | 7235.865 | 17442.243 | 33370.975 | 10917.987 | -61947.3674 | -17658.4053 | 13.2963 | 0.0012241 | 0.00044581 | 256.5 | 54.6461 | 8.7497 | Rect | 198402.3962 | 198467.8855 | 198402.3962 | 232077.6389 | 148801.7971
| 424 | 134 | 38 | 76 | 44 | 74.648 | 32.984 | 134 | 38 | 76 | 44 | 74.648 | 32.984 | 14.4688 | 13.6771 | 0.39583 | 1547.653 | -383.172 | 10206.378 | 2894.346 | 5788.692 | 18889.416 | 51572.5477 | 12333.6936 | -52213.6785 | 11692.5628 | 14.2938 | 0.0014866 | 0.00042479 | 256.5 | 61.2596 | 18.6281 | Flange | 266934.055 | 265769.0482 | 265769.0482 | 290846.7244 | 199326.7862
P4-6D | 424 | 134 | 38 | 76 | 44 | 74.648 | 32.984 | 134 | 38 | 76 | 44 | 74.648 | 32.984 | 14.4688 | 13.6771 | 0.39583 | 1547.217 | -383.292 | 10206.378 | 2894.346 | 5788.692 | 18889.416 | 51572.5477 | 12333.6936 | -52213.6785 | 11692.5628 | 14.2938 | 0.0014866 | 0.00042479 | 256.5 | 61.2596 | 18.6281 | Flange | 266934.055 | 265769.0482 | 265769.0482 | 290787.1504 | 199326.7862
| 425 | 134 | 76 | 57 | 44 | 91.14 | 24.738 | 134 | 76 | 57 | 44 | 91.14 | 24.738 | 15.5729 | 14.7812 | 0.39583 | 1758.046 | -596.175 | 10206.378 | 5788.692 | 4341.519 | 20336.589 | 58233.4048 | 28445.1867 | -41120.6697 | 45557.9218 | 15.2864 | 0.0017312 | 0.00040361 | 256.5 | 72.3643 | 24.0154 | Flange | 342195.5659 | 340008.5897 | 340008.5897 | 358549.4521 | 255006.4423
P4-5D | 425 | 134 | 76 | 57 | 44 | 91.14 | 24.738 | 134 | 76 | 57 | 44 | 91.14 | 24.738 | 15.5729 | 14.7812 | 0.39583 | 1757.589 | -596.218 | 10206.378 | 5788.692 | 4341.519 | 20336.589 | 58233.4048 | 28445.1867 | -41120.6697 | 45557.9218 | 15.2864 | 0.0017312 | 0.00040361 | 256.5 | 72.3643 | 24.0154 | Flange | 342195.5659 | 340008.5897 | 340008.5897 | 358479.3976 | 255006.4423
| 426 | 172 | 76 | 38 | 44 | 107.632 | 16.492 | 172 | 76 | 38 | 44 | 107.632 | 16.492 | 16.8021 | 16.0104 | 0.39583 | 1969.688 | -779.333 | 13100.724 | 5788.692 | 2894.346 | 21783.762 | 84534.4546 | 32769.7189 | -28809.1474 | 88495.0261 | 16.5595 | 0.001931 | 0.0003837 | 256.5 | 85.0746 | 27.7972 | Flange | 431845.2009 | 429156.9006 | 429156.9006 | 438733.5546 | 321867.6754
P4-4D | 426 | 172 | 76 | 38 | 44 | 107.632 | 16.492 | 172 | 76 | 38 | 44 | 107.632 | 16.492 | 16.8021 | 16.0104 | 0.39583 | 1968.842 | -779.301 | 13100.724 | 5788.692 | 2894.346 | 21783.762 | 84534.4546 | 32769.7189 | -28809.1474 | 88495.0261 | 16.5595 | 0.001931 | 0.0003837 | 256.5 | 85.0746 | 27.7972 | Flange | 431845.2009 | 429156.9006 | 429156.9006 | 438588.0345 | 321867.6754
| 427 | 172 | 117 | 19 | 44 | 125.426 | 8.246 | 172 | 117 | 19 | 44 | 125.426 | 8.246 | 18.1562 | 17.3646 | 0.39583 | 2161.228 | -753.809 | 13100.724 | 8911.539 | 1447.173 | 23459.436 | 96063.3634 | 58290.4591 | -15090.7449 | 139263.0777 | 17.8357 | 0.0021446 | 0.00036535 | 256.5 | 101.4209 | 29.2449 | Flange | 535405.3329 | 533376.3848 | 533376.3848 | 529571.3844 | 533376.3848
P4-3D | 427 | 172 | 117 | 19 | 44 | 125.426 | 8.246 | 172 | 117 | 19 | 44 | 125.426 | 8.246 | 18.1562 | 17.3646 | 0.39583 | 2160.418 | -753.729 | 13100.724 | 8911.539 | 1447.173 | 23459.436 | 96063.3634 | 58290.4591 | -15090.7449 | 139263.0777 | 17.8357 | 0.0021446 | 0.00036535 | 256.5 | 101.4209 | 29.2449 | Flange | 535405.3329 | 533376.3848 | 533376.3848 | 529414.9565 | 533376.3848
| 428 | 216 | 117 | 0 | 44 | 144.522 | 0 | 216 | 117 | 0 | 44 | 144.522 | 0 | 19.6458 | 18.8542 | 0 | 2359.423 | -748.036 | 16452.072 | 8911.539 | 0 | 25363.611 | 137129.8583 | 67223.7049 | 0 | 204353.5631 | 19.3677 | 0.0023432 | 0.00034844 | 256.5 | 120.8578 | 28.9039 | Flange | 662830.2333 | 662183.5665 | 662183.5665 | 636881.221 | 662183.5665
P4-2D | 428 | 216 | 117 | 0 | 44 | 144.522 | 0 | 216 | 117 | 0 | 44 | 144.522 | 0 | 19.6458 | 18.8542 | 0 | 2358.793 | -747.95 | 16452.072 | 8911.539 | 0 | 25363.611 | 137129.8583 | 67223.7049 | 0 | 204353.5631 | 19.3677 | 0.0023432 | 0.00034844 | 256.5 | 120.8578 | 28.9039 | Flange | 662830.2333 | 662183.5665 | 662183.5665 | 636744.7637 | 662183.5665
| 429 | 216 | 161 | 0 | 44 | 163.618 | 0 | 216 | 161 | 0 | 44 | 163.618 | 0 | 21.25 | 20.4583 | 0 | 2535.815 | -743.137 | 16452.072 | 12262.887 | 0 | 28714.959 | 154609.4938 | 105533.2168 | 0 | 260142.7105 | 20.9119 | 0.0025382 | 0.00033347 | 256.5 | 140.5333 | 28.3244 | Flange | 802708.1772 | 803183.5898 | 803183.5898 | 753819.8286 | 803183.5898
P4-1D | 429 | 216 | 161 | 0 | 44 | 163.618 | 0 | 216 | 161 | 0 | 44 | 163.618 | 0 | 21.25 | 20.4583 | 0 | 2534.864 | -742.985 | 16452.072 | 12262.887 | 0 | 28714.959 | 154609.4938 | 105533.2168 | 0 | 260142.7105 | 20.9119 | 0.0025382 | 0.00033347 | 256.5 | 140.5333 | 28.3244 | Flange | 802708.1772 | 803183.5898 | 803183.5898 | 753589.8199 | 803183.5898
| 430 | 260 | 161 | 0 | 44 | 182.714 | 0 | 260 | 161 | 0 | 44 | 182.714 | 0 | 22.9792 | 22.1875 | 0 | 2748.547 | -761.366 | 19803.42 | 12262.887 | 0 | 32066.307 | 208797.0679 | 119585.4501 | 0 | 328382.518 | 22.6764 | 0.0027102 | 0.00032033 | 256.5 | 161.5677 | 26.386 | Rect | 964377.2056 | 965547.4074 | 964377.2056 | 896617.1911 | 964377.2056
| 430 | 260 | 161 | 0 | 44 | 182.714 | 0 | 260 | 161 | 0 | 44 | 182.714 | 0 | 22.9792 | 22.1875 | 0 | 2747.804 | -761.235 | 19803.42 | 12262.887 | 0 | 32066.307 | 208797.0679 | 119585.4501 | 0 | 328382.518 | 22.6764 | 0.0027102 | 0.00032033 | 256.5 | 161.5677 | 26.386 | Rect | 964377.2056 | 965547.4074 | 964377.2056 | 896417.1047 | 964377.2056
| 431 | 304 | 161 | 0 | 44 | 201.81 | 0 | 304 | 161 | 0 | 44 | 201.81 | 0 | 23.5481 | 22.7564 | 0 | 2950.634 | -787.221 | 23154.768 | 12262.887 | 0 | 35417.655 | 252791.5828 | 124171.6338 | 0 | 376963.2166 | 23.274 | 0.0029521 | 0.00031658 | 256.5 | 168.2738 | 38.7759 | Flange | 1083092.3491 | 1083224.1269 | 1083224.1269 | 983066.7778 | 1083224.1269
| 431 | 304 | 161 | 0 | 44 | 201.81 | 0 | 304 | 161 | 0 | 44 | 201.81 | 0 | 23.5481 | 22.7564 | 0 | 2953.749 | -787.787 | 23154.768 | 12262.887 | 0 | 35417.655 | 252791.5828 | 124171.6338 | 0 | 376963.2166 | 23.274 | 0.0029521 | 0.00031658 | 256.5 | 168.2738 | 38.7759 | Flange | 1083092.3491 | 1083224.1269 | 1083224.1269 | 983933.8831 | 1083224.1269
| 432 | 304 | 161 | 0 | 44 | 201.81 | 0 | 304 | 161 | 0 | 44 | 201.81 | 0 | 24.4583 | 23.6667 | 0 | 2933.924 | -780.369 | 23154.768 | 12262.887 | 0 | 35417.655 | 266462.9126 | 131412.0421 | 0 | 397874.9547 | 24.1842 | 0.0028975 | 0.00031111 | 256.5 | 178.4702 | 28.5796 | Rect | 1127203.244 | 1128616.4931 | 1127203.244 | 1029539.3877 | 1127203.244
| 432 | 304 | 161 | 0 | 88 | 201.81 | 0 | 304 | 161 | 0 | 88 | 201.81 | 0 | 24.4583 | 23.6667 | 0 | 2939.774 | -781.392 | 23154.768 | 12262.887 | 0 | 35417.655 | 266462.9126 | 131412.0421 | 0 | 397874.9547 | 24.1842 | 0.0028975 | 0.00031111 | 256.5 | 178.4702 | 28.5796 | Rect | 1127203.244 | 1128616.4931 | 1127203.244 | 1031252.9085 | 1127203.244
| 433 | 304 | 161 | 0 | 88 | 201.81 | 0 | 304 | 161 | 0 | 88 | 201.81 | 0 | 24.4583 | 23.6667 | 0 | 3132.43 | -789.946 | 23154.768 | 12262.887 | 0 | 35417.655 | 266462.9126 | 131412.0421 | 0 | 397874.9547 | 24.1842 | 0.0028975 | 0.00031111 | 256.5 | 178.4702 | 28.5796 | Rect | 1127203.244 | 1128616.4931 | 1127203.244 | 1087683.6884 | 1127203.244
| 433 | 304 | 161 | 0 | 88 | 201.81 | 0 | 304 | 161 | 0 | 88 | 201.81 | 0 | 24.4583 | 23.6667 | 0 | 3118.679 | -768.841 | 23154.768 | 12262.887 | 0 | 35417.655 | 266462.9126 | 131412.0421 | 0 | 397874.9547 | 24.1842 | 0.0028975 | 0.00031111 | 256.5 | 178.4702 | 28.5796 | Rect | 1127203.244 | 1128616.4931 | 1127203.244 | 1083655.8893 | 1127203.244
| 434 | 304 | 161 | 0 | 88 | 201.81 | 0 | 304 | 161 | 0 | 88 | 201.81 | 0 | 24.4583 | 23.6667 | 0 | 3119.805 | -765.361 | 23154.768 | 12262.887 | 0 | 35417.655 | 266462.9126 | 131412.0421 | 0 | 397874.9547 | 24.1842 | 0.0028975 | 0.00031111 | 256.5 | 178.4702 | 28.5796 | Rect | 1127203.244 | 1128616.4931 | 1127203.244 | 1083985.7055 | 1127203.244
| 434 | 304 | 161 | 0 | 88 | 201.81 | 0 | 304 | 161 | 0 | 88 | 201.81 | 0 | 24.4583 | 23.6667 | 0 | 3119.805 | -765.361 | 23154.768 | 12262.887 | 0 | 35417.655 | 266462.9126 | 131412.0421 | 0 | 397874.9547 | 24.1842 | 0.0028975 | 0.00031111 | 256.5 | 178.4702 | 28.5796 | Rect | 1127203.244 | 1128616.4931 | 1127203.244 | 1083985.7055 | 1127203.244
| 500 | 304 | 161 | 0 | 88 | 201.81 | 0 | 304 | 161 | 0 | 88 | 201.81 | 0 | 24.4583 | 23.6667 | 0 | 3109.706 | -752.429 | 23154.768 | 12262.887 | 0 | 35417.655 | 266462.9126 | 131412.0421 | 0 | 397874.9547 | 24.1842 | 0.0028975 | 0.00031111 | 256.5 | 178.4702 | 28.5796 | Rect | 1127203.244 | 1128616.4931 | 1127203.244 | 1081027.6121 | 1127203.244
| 500 | 304 | 161 | 0 | 88 | 201.81 | 0 | 304 | 161 | 0 | 88 | 201.81 | 0 | 24.4583 | 23.6667 | 0 | 3109.706 | -752.429 | 23154.768 | 12262.887 | 0 | 35417.655 | 266462.9126 | 131412.0421 | 0 | 397874.9547 | 24.1842 | 0.0028975 | 0.00031111 | 256.5 | 178.4702 | 28.5796 | Rect | 1127203.244 | 1128616.4931 | 1127203.244 | 1081027.6121 | 1127203.244
| 501 | 304 | 161 | 0 | 88 | 201.81 | 0 | 304 | 161 | 0 | 88 | 201.81 | 0 | 24.4583 | 23.6667 | 0 | 3101.452 | -739.855 | 23154.768 | 12262.887 | 0 | 35417.655 | 266462.9126 | 131412.0421 | 0 | 397874.9547 | 24.1842 | 0.0028975 | 0.00031111 | 256.5 | 178.4702 | 28.5796 | Rect | 1127203.244 | 1128616.4931 | 1127203.244 | 1078609.9367 | 1127203.244
| 501 | 304 | 161 | 0 | 88 | 201.81 | 0 | 304 | 161 | 0 | 88 | 201.81 | 0 | 24.4583 | 23.6667 | 0 | 3101.452 | -739.855 | 23154.768 | 12262.887 | 0 | 35417.655 | 266462.9126 | 131412.0421 | 0 | 397874.9547 | 24.1842 | 0.0028975 | 0.00031111 | 256.5 | 178.4702 | 28.5796 | Rect | 1127203.244 | 1128616.4931 | 1127203.244 | 1078609.9367 | 1127203.244
| 502 | 304 | 161 | 0 | 88 | 201.81 | 0 | 304 | 161 | 0 | 88 | 201.81 | 0 | 24.4583 | 23.6667 | 0 | 3100.838 | -736.071 | 23154.768 | 12262.887 | 0 | 35417.655 | 266462.9126 | 131412.0421 | 0 | 397874.9547 | 24.1842 | 0.0028975 | 0.00031111 | 256.5 | 178.4702 | 28.5796 | Rect | 1127203.244 | 1128616.4931 | 1127203.244 | 1078430.0903 | 1127203.244
| 502 | 304 | 161 | 0 | 88 | 201.81 | 0 | 304 | 161 | 0 | 88 | 201.81 | 0 | 24.4583 | 23.6667 | 0 | 3094.315 | -725.165 | 23154.768 | 12262.887 | 0 | 35417.655 | 266462.9126 | 131412.0421 | 0 | 397874.9547 | 24.1842 | 0.0028975 | 0.00031111 | 256.5 | 178.4702 | 28.5796 | Rect | 1127203.244 | 1128616.4931 | 1127203.244 | 1076519.4414 | 1127203.244
| 503 | 304 | 161 | 0 | 44 | 201.81 | 0 | 304 | 161 | 0 | 44 | 201.81 | 0 | 24.0994 | 23.3077 | 0 | 2908.177 | -718.081 | 23154.768 | 12262.887 | 0 | 35417.655 | 261276.8286 | 128665.4647 | 0 | 389942.2932 | 23.8253 | 0.0029187 | 0.00031323 | 256.5 | 175.0479 | 32.0018 | Rect | 1109802.6936 | 1111221.8757 | 1109802.6936 | 1002040.9115 | 1109802.6936
| 503 | 304 | 161 | 0 | 44 | 201.81 | 0 | 304 | 161 | 0 | 44 | 201.81 | 0 | 24.0994 | 23.3077 | 0 | 2902.31 | -716.998 | 23154.768 | 12262.887 | 0 | 35417.655 | 261276.8286 | 128665.4647 | 0 | 389942.2932 | 23.8253 | 0.0029187 | 0.00031323 | 256.5 | 175.0479 | 32.0018 | Rect | 1109802.6936 | 1111221.8757 | 1109802.6936 | 1000355.9691 | 1109802.6936
| 504 | 282 | 161 | 0 | 44 | 192.262 | 0 | 282 | 161 | 0 | 44 | 192.262 | 0 | 23.875 | 23.0833 | 0 | 2815.697 | -702.819 | 21479.094 | 12262.887 | 0 | 33741.981 | 239349.2106 | 126941.6078 | 0 | 366290.8184 | 23.5873 | 0.0027953 | 0.00031461 | 256.5 | 172.8632 | 24.6386 | Rect | 1051633.7343 | 1052670.0076 | 1051633.7343 | 963359.7543 | 1051633.7343
P4-1U | 504 | 282 | 161 | 0 | 44 | 192.262 | 0 | 282 | 161 | 0 | 44 | 192.262 | 0 | 23.875 | 23.0833 | 0 | 2812.408 | -702.21 | 21479.094 | 12262.887 | 0 | 33741.981 | 239349.2106 | 126941.6078 | 0 | 366290.8184 | 23.5873 | 0.0027953 | 0.00031461 | 256.5 | 172.8632 | 24.6386 | Rect | 1051633.7343 | 1052670.0076 | 1051633.7343 | 962426.9248 | 1051633.7343
| 505 | 238 | 161 | 0 | 44 | 173.166 | 0 | 238 | 161 | 0 | 44 | 173.166 | 0 | 22.1042 | 21.3125 | 0 | 2574.648 | -669.321 | 18127.746 | 12262.887 | 0 | 30390.633 | 180542.9542 | 112423.8796 | 0 | 292966.8338 | 21.7847 | 0.0026234 | 0.00032645 | 256.5 | 150.6637 | 27.742 | Rect | 881465.2399 | 882372.9849 | 881465.2399 | 805858.9957 | 881465.2399
P4-2U | 505 | 238 | 161 | 0 | 44 | 173.166 | 0 | 238 | 161 | 0 | 44 | 173.166 | 0 | 22.1042 | 21.3125 | 0 | 2576.485 | -669.637 | 18127.746 | 12262.887 | 0 | 30390.633 | 180542.9542 | 112423.8796 | 0 | 292966.8338 | 21.7847 | 0.0026234 | 0.00032645 | 256.5 | 150.6637 | 27.742 | Rect | 881465.2399 | 882372.9849 | 881465.2399 | 806328.1189 | 881465.2399
| 506 | 216 | 139 | 0 | 44 | 154.07 | 0 | 216 | 139 | 0 | 44 | 154.07 | 0 | 20.4375 | 19.6458 | 0 | 2404.21 | -653.165 | 16452.072 | 10587.213 | 0 | 27039.285 | 145555.7286 | 85286.2632 | 0 | 230841.9919 | 20.1275 | 0.0024417 | 0.00034058 | 256.5 | 129.881 | 29.4288 | Flange | 730814.7139 | 730574.1154 | 730574.1154 | 683543.7621 | 730574.1154
P4-3U | 506 | 216 | 139 | 0 | 44 | 154.07 | 0 | 216 | 139 | 0 | 44 | 154.07 | 0 | 20.4375 | 19.6458 | 0 | 2404.788 | -653.254 | 16452.072 | 10587.213 | 0 | 27039.285 | 145555.7286 | 85286.2632 | 0 | 230841.9919 | 20.1275 | 0.0024417 | 0.00034058 | 256.5 | 129.881 | 29.4288 | Flange | 730814.7139 | 730574.1154 | 730574.1154 | 683676.113 | 730574.1154
| 507 | 194 | 139 | 0 | 44 | 144.522 | 0 | 194 | 139 | 0 | 44 | 144.522 | 0 | 18.8854 | 18.0938 | 0 | 2209.959 | -641.35 | 14776.398 | 10587.213 | 0 | 25363.611 | 115724.4045 | 74534.3957 | 0 | 190258.8001 | 18.555 | 0.0024084 | 0.00035653 | 256.5 | 111.4246 | 38.3372 | Flange | 633850.8446 | 628713.9847 | 628713.9847 | 571227.7933 | 628713.9847
P4-4U | 507 | 194 | 139 | 0 | 44 | 144.522 | 0 | 194 | 139 | 0 | 44 | 144.522 | 0 | 18.8854 | 18.0938 | 0 | 2210.532 | -641.422 | 14776.398 | 10587.213 | 0 | 25363.611 | 115724.4045 | 74534.3957 | 0 | 190258.8001 | 18.555 | 0.0024084 | 0.00035653 | 256.5 | 111.4246 | 38.3372 | Flange | 633850.8446 | 628713.9847 | 628713.9847 | 571345.0719 | 628713.9847
| 508 | 172 | 117 | 0 | 44 | 125.426 | 0 | 172 | 117 | 0 | 44 | 125.426 | 0 | 17.4688 | 16.6771 | 0 | 1997.595 | -633.878 | 13100.724 | 8911.539 | 0 | 22012.263 | 90275.3182 | 54353.2423 | 0 | 144628.5604 | 17.1482 | 0.0022004 | 0.00037417 | 256.5 | 93.4404 | 37.2254 | Flange | 513957.385 | 507450.9706 | 507450.9706 | 470453.499 | 507450.9706
P4-5U | 508 | 172 | 117 | 0 | 44 | 125.426 | 0 | 172 | 117 | 0 | 44 | 125.426 | 0 | 17.4688 | 16.6771 | 0 | 1998.501 | -633.948 | 13100.724 | 8911.539 | 0 | 22012.263 | 90275.3182 | 54353.2423 | 0 | 144628.5604 | 17.1482 | 0.0022004 | 0.00037417 | 256.5 | 93.4404 | 37.2254 | Flange | 513957.385 | 507450.9706 | 507450.9706 | 470618.7982 | 507450.9706
| 509 | 153 | 95 | 16 | 44 | 107.632 | 6.944 | 153 | 95 | 16 | 44 | 107.632 | 6.944 | 16.1667 | 15.375 | 0.39583 | 1815.723 | -634.487 | 11653.551 | 7235.865 | 1218.672 | 20108.088 | 70757.8272 | 38206.2054 | -11819.9617 | 97144.0709 | 15.8634 | 0.0019918 | 0.00039356 | 256.5 | 78.8561 | 34.0156 | Flange | 412986.9829 | 406756.7915 | 406756.7915 | 389183.008 | 406756.7915
P4-6U | 509 | 153 | 95 | 16 | 44 | 107.632 | 6.944 | 153 | 95 | 16 | 44 | 107.632 | 6.944 | 16.1667 | 15.375 | 0.39583 | 1816.172 | -634.486 | 11653.551 | 7235.865 | 1218.672 | 20108.088 | 70757.8272 | 38206.2054 | -11819.9617 | 97144.0709 | 15.8634 | 0.0019918 | 0.00039356 | 256.5 | 78.8561 | 34.0156 | Flange | 412986.9829 | 406756.7915 | 406756.7915 | 389255.9188 | 406756.7915
| 510 | 134 | 76 | 32 | 44 | 91.14 | 13.888 | 134 | 76 | 32 | 44 | 91.14 | 13.888 | 15 | 14.2083 | 0.39583 | 1584.636 | -455.931 | 10206.378 | 5788.692 | 2437.344 | 18432.414 | 54565.0528 | 26364.6289 | -22564.9176 | 58364.764 | 14.7135 | 0.00178 | 0.00041416 | 256.5 | 65.6538 | 30.726 | Flange | 328916.0481 | 323226.4577 | 323226.4577 | 312780.5663 | 323226.4577
P4-7U | 510 | 134 | 76 | 32 | 44 | 91.14 | 13.888 | 134 | 76 | 32 | 44 | 91.14 | 13.888 | 15 | 14.2083 | 0.39583 | 1585.205 | -455.848 | 10206.378 | 5788.692 | 2437.344 | 18432.414 | 54565.0528 | 26364.6289 | -22564.9176 | 58364.764 | 14.7135 | 0.00178 | 0.00041416 | 256.5 | 65.6538 | 30.726 | Flange | 328916.0481 | 323226.4577 | 323226.4577 | 312862.7484 | 323226.4577
| 511 | 115 | 57 | 48 | 44 | 74.648 | 20.832 | 115 | 57 | 48 | 44 | 74.648 | 20.832 | 13.9792 | 13.1875 | 0.39583 | 1364.245 | -232.427 | 8759.205 | 4341.519 | 3656.016 | 16756.74 | 41834.8361 | 17298.4916 | -32199.3872 | 26933.9405 | 13.7168 | 0.0015354 | 0.00043521 | 256.5 | 56.7288 | 23.159 | Flange | 255807.346 | 252924.835 | 252924.835 | 251662.0752 | 252924.835
P4-8U | 511 | 115 | 57 | 48 | 44 | 74.648 | 20.832 | 115 | 57 | 48 | 44 | 74.648 | 20.832 | 13.9792 | 13.1875 | 0.39583 | 1364.603 | -232.272 | 8759.205 | 4341.519 | 3656.016 | 16756.74 | 41834.8361 | 17298.4916 | -32199.3872 | 26933.9405 | 13.7168 | 0.0015354 | 0.00043521 | 256.5 | 56.7288 | 23.159 | Flange | 255807.346 | 252924.835 | 252924.835 | 251708.3919 | 252924.835
| 512 | 96 | 38 | 64 | 44 | 58.156 | 27.776 | 96 | 38 | 64 | 44 | 58.156 | 27.776 | 13.1042 | 12.3125 | 0.39583 | 1112.906 | 32.734 | 7312.032 | 2894.346 | 4874.688 | 15081.066 | 31842.3336 | 10312.8998 | -40720.9376 | 1434.2958 | 12.8797 | 0.0012543 | 0.00045598 | 256.5 | 51.8351 | 11.5607 | Rect | 192019.1955 | 191833.8193 | 192019.1955 | 198681.6756 | 144014.3966
P4-9U | 512 | 96 | 38 | 64 | 44 | 58.156 | 27.776 | 96 | 38 | 64 | 44 | 58.156 | 27.776 | 13.1042 | 12.3125 | 0.39583 | 1113.056 | 32.949 | 7312.032 | 2894.346 | 4874.688 | 15081.066 | 31842.3336 | 10312.8998 | -40720.9376 | 1434.2958 | 12.8797 | 0.0012543 | 0.00045598 | 256.5 | 51.8351 | 11.5607 | Rect | 192019.1955 | 191833.8193 | 192019.1955 | 198699.27 | 144014.3966
| 513 | 84 | 0 | 80 | 44 | 36.456 | 34.72 | 84 | 0 | 80 | 44 | 36.456 | 34.72 | 12.3854 | 0 | 0.39583 | 883.749 | 323.459 | 6398.028 | 0 | 6093.36 | 12491.388 | 26052.4398 | 0 | -48245 | -22192.5602 | 12.3854 | 0.0008072 | 0.00047519 | 256.5 | 50.5986 | 0 | Rect | 122874.2675 | 147826.9652 | 122874.2675 | 158510.686 | 92155.7006
P4-10U | 513 | 84 | 0 | 80 | 44 | 36.456 | 34.72 | 84 | 0 | 80 | 44 | 36.456 | 34.72 | 12.3854 | 0 | 0.39583 | 883.79 | 323.737 | 6398.028 | 0 | 6093.36 | 12491.388 | 26052.4398 | 0 | -48245 | -22192.5602 | 12.3854 | 0.0008072 | 0.00047519 | 256.5 | 50.5986 | 0 | Rect | 122874.2675 | 147826.9652 | 122874.2675 | 158515.1231 | 92155.7006
| 514 | 60 | 0 | 96 | 44 | 26.04 | 41.664 | 60 | 0 | 96 | 44 | 26.04 | 41.664 | 11.8438 | 0 | 0.39583 | 680.725 | 625.961 | 4570.02 | 0 | 7312.032 | 11882.052 | 17775.8646 | 0 | -55266.1497 | -37490.2851 | 11.8438 | 0.00059753 | 0.00049153 | 256.5 | 51.1181 | 0 | Rect | 88624.3663 | 142597.4501 | 88624.3663 | 128450.0572 | 66468.2747
P4-11U | 514 | 60 | 0 | 96 | 44 | 26.04 | 41.664 | 60 | 0 | 96 | 44 | 26.04 | 41.664 | 11.8438 | 0 | 0.39583 | 680.702 | 626.249 | 4570.02 | 0 | 7312.032 | 11882.052 | 17775.8646 | 0 | -55266.1497 | -37490.2851 | 11.8438 | 0.00059753 | 0.00049153 | 256.5 | 51.1181 | 0 | Rect | 88624.3663 | 142597.4501 | 88624.3663 | 128447.7156 | 66468.2747
| 515 | 45 | 0 | 112 | 44 | 19.53 | 48.608 | 45 | 0 | 112 | 44 | 19.53 | 48.608 | 11.5208 | 0 | 0.39583 | 481.952 | 926.933 | 3427.515 | 0 | 8530.704 | 11958.219 | 12962.8629 | 0 | -62640.9566 | -49678.0938 | 11.5208 | 0.0004581 | 0.00050182 | 256.5 | 51.4486 | 0 | Rect | 68510.6847 | 139471.236 | 68510.6847 | 104182.7173 | 51383.0135
P4-12U | 515 | 45 | 0 | 112 | 44 | 19.53 | 48.608 | 45 | 0 | 112 | 44 | 19.53 | 48.608 | 11.5208 | 0 | 0.39583 | 481.936 | 927.072 | 3427.515 | 0 | 8530.704 | 11958.219 | 12962.8629 | 0 | -62640.9566 | -49678.0938 | 11.5208 | 0.0004581 | 0.00050182 | 256.5 | 51.4486 | 0 | Rect | 68510.6847 | 139471.236 | 68510.6847 | 104181.1491 | 51383.0135
| 516 | 21 | 0 | 112 | 44 | 9.114 | 48.608 | 21 | 0 | 112 | 44 | 9.114 | 48.608 | 11.4583 | 0 | 0.39583 | 353.061 | 1185.939 | 1599.507 | 0 | 8530.704 | 10130.211 | 6016.2996 | 0 | -62283.9816 | -56267.682 | 11.4583 | 0.00021468 | 0.00050382 | 256.5 | 51.5194 | 0 | Rect | 39735.4423 | 138878.6319 | 39735.4423 | 90867.5702 | 29801.5818
13U | 516 | 21 | 0 | 112 | 44 | 9.114 | 48.608 | 21 | 0 | 112 | 44 | 9.114 | 48.608 | 11.4583 | 0 | 0.39583 | 353.06 | 1185.945 | 1599.507 | 0 | 8530.704 | 10130.211 | 6016.2996 | 0 | -62283.9816 | -56267.682 | 11.4583 | 0.00021468 | 0.00050382 | 256.5 | 51.5194 | 0 | Rect | 39735.4423 | 138878.6319 | 39735.4423 | 90867.4729 | 29801.5818
| 517 | 9 | 0 | 112 | 44 | 3.906 | 48.608 | 9 | 0 | 112 | 44 | 3.906 | 48.608 | 11.4583 | 0 | 0.39583 | 298.063 | 1072.801 | 685.503 | 0 | 8530.704 | 9216.207 | 2578.4141 | 0 | -62283.9816 | -59705.5675 | 11.4583 | 9.2007e-05 | 0.00050382 | 256.5 | 51.5194 | 0 | Rect | 25398.5208 | 138878.6319 | 25398.5208 | 85516.9394 | 19048.8906
Closure | 517 | 9 | 0 | 112 | 44 | 3.906 | 48.608 | 9 | 0 | 112 | 44 | 3.906 | 48.608 | 11.4583 | 0 | 0.39583 | 298.063 | 1072.801 | 685.503 | 0 | 8530.704 | 9216.207 | 2578.4141 | 0 | -62283.9816 | -59705.5675 | 11.4583 | 9.2007e-05 | 0.00050382 | 256.5 | 51.5194 | 0 | Rect | 25398.5208 | 138878.6319 | 25398.5208 | 85516.9394 | 19048.8906
| 518 | 9 | 0 | 112 | 44 | 3.906 | 48.608 | 9 | 0 | 112 | 44 | 3.906 | 48.608 | 11.5208 | 0 | 0.39583 | 295.097 | 1093.463 | 685.503 | 0 | 8530.704 | 9216.207 | 2592.5726 | 0 | -62640.9566 | -60048.3841 | 11.5208 | 9.162e-05 | 0.00050182 | 256.5 | 51.4486 | 0 | Rect | 25537.6219 | 139471.236 | 25537.6219 | 85867.6635 | 19153.2164
P5-11C | 518 | 9 | 0 | 112 | 44 | 3.906 | 48.608 | 9 | 0 | 112 | 44 | 3.906 | 48.608 | 11.5208 | 0 | 0.39583 | 295.131 | 1093.244 | 685.503 | 0 | 8530.704 | 9216.207 | 2592.5726 | 0 | -62640.9566 | -60048.3841 | 11.5208 | 9.162e-05 | 0.00050182 | 256.5 | 51.4486 | 0 | Rect | 25537.6219 | 139471.236 | 25537.6219 | 85870.996 | 19153.2164
| 519 | 21 | 0 | 112 | 44 | 9.114 | 48.608 | 21 | 0 | 112 | 44 | 9.114 | 48.608 | 11.6562 | 0 | 0.39583 | 344.16 | 1225.088 | 1599.507 | 0 | 8530.704 | 10130.211 | 6121.3756 | 0 | -63411.945 | -57290.5695 | 11.6562 | 0.00021181 | 0.00049746 | 256.5 | 51.3069 | 0 | Rect | 40426.3429 | 140780.2029 | 40426.3429 | 92144.838 | 30319.7572
P5-10D | 519 | 21 | 0 | 112 | 44 | 9.114 | 48.608 | 21 | 0 | 112 | 44 | 9.114 | 48.608 | 11.6562 | 0 | 0.39583 | 344.172 | 1225.014 | 1599.507 | 0 | 8530.704 | 10130.211 | 6121.3756 | 0 | -63411.945 | -57290.5695 | 11.6562 | 0.00021181 | 0.00049746 | 256.5 | 51.3069 | 0 | Rect | 40426.3429 | 140780.2029 | 40426.3429 | 92146.0332 | 30319.7572
| 520 | 36 | 0 | 112 | 44 | 15.624 | 48.608 | 36 | 0 | 112 | 44 | 15.624 | 48.608 | 12.0938 | 0 | 0.39583 | 482.663 | 932.114 | 2742.012 | 0 | 8530.704 | 11272.716 | 10895.996 | 0 | -65892.8102 | -54996.8142 | 12.0938 | 0.00035255 | 0.00048378 | 256.5 | 50.8819 | 0 | Rect | 60749.9016 | 145038.4659 | 60749.9016 | 111427.5935 | 45562.4262
P5-9D | 520 | 36 | 0 | 112 | 44 | 15.624 | 48.608 | 36 | 0 | 112 | 44 | 15.624 | 48.608 | 12.0938 | 0 | 0.39583 | 482.699 | 931.763 | 2742.012 | 0 | 8530.704 | 11272.716 | 10895.996 | 0 | -65892.8102 | -54996.8142 | 12.0938 | 0.00035255 | 0.00048378 | 256.5 | 50.8819 | 0 | Rect | 60749.9016 | 145038.4659 | 60749.9016 | 111431.365 | 45562.4262
| 521 | 60 | 0 | 96 | 44 | 26.04 | 41.664 | 60 | 0 | 96 | 44 | 26.04 | 41.664 | 12.7188 | 0 | 0.39583 | 677.35 | 623.618 | 4570.02 | 0 | 7312.032 | 11882.052 | 19120.8257 | 0 | -59512.2399 | -40391.4142 | 12.7188 | 0.00056495 | 0.00046613 | 256.5 | 50.2444 | 0 | Rect | 95267.6188 | 150873.3505 | 95267.6188 | 141154.1246 | 71450.7141
P5-8D | 521 | 60 | 0 | 96 | 44 | 26.04 | 41.664 | 60 | 0 | 96 | 44 | 26.04 | 41.664 | 12.7188 | 0 | 0.39583 | 677.259 | 623.307 | 4570.02 | 0 | 7312.032 | 11882.052 | 19120.8257 | 0 | -59512.2399 | -40391.4142 | 12.7188 | 0.00056495 | 0.00046613 | 256.5 | 50.2444 | 0 | Rect | 95267.6188 | 150873.3505 | 95267.6188 | 141143.9163 | 71450.7141
| 522 | 60 | 24 | 80 | 44 | 36.456 | 34.72 | 60 | 24 | 80 | 44 | 36.456 | 34.72 | 13.5208 | 12.7292 | 0.39583 | 876.477 | 317.03 | 4570.02 | 1828.008 | 6093.36 | 12491.388 | 20856.8594 | 6895.5708 | -52166.2041 | -24413.774 | 13.2946 | 0.00076747 | 0.00044581 | 256.5 | 54.6461 | 0 | Rect | 132056.0789 | 171204.1313 | 132056.0789 | 179472.2453 | 99042.0592
P5-7D | 522 | 60 | 24 | 80 | 44 | 36.456 | 34.72 | 60 | 24 | 80 | 44 | 36.456 | 34.72 | 13.5208 | 12.7292 | 0.39583 | 876.36 | 316.793 | 4570.02 | 1828.008 | 6093.36 | 12491.388 | 20856.8594 | 6895.5708 | -52166.2041 | -24413.774 | 13.2946 | 0.00076747 | 0.00044581 | 256.5 | 54.6461 | 0 | Rect | 132056.0789 | 171204.1313 | 132056.0789 | 179457.8375 | 99042.0592
| 523 | 89 | 24 | 64 | 44 | 49.042 | 27.776 | 89 | 24 | 64 | 44 | 49.042 | 27.776 | 14.4688 | 13.6771 | 0.39583 | 1081.175 | 29.983 | 6778.863 | 1828.008 | 4874.688 | 13481.559 | 34253.4085 | 7789.7012 | -43969.4134 | -1926.3037 | 14.3006 | 0.00097619 | 0.00042479 | 256.5 | 61.2596 | 0 | Rect | 183937.2651 | 206007.823 | 183937.2651 | 227108.3206 | 137952.9488
P5-6D | 523 | 89 | 24 | 64 | 44 | 49.042 | 27.776 | 89 | 24 | 64 | 44 | 49.042 | 27.776 | 14.4688 | 13.6771 | 0.39583 | 1080.867 | 29.824 | 6778.863 | 1828.008 | 4874.688 | 13481.559 | 34253.4085 | 7789.7012 | -43969.4134 | -1926.3037 | 14.3006 | 0.00097619 | 0.00042479 | 256.5 | 61.2596 | 0 | Rect | 183937.2651 | 206007.823 | 183937.2651 | 227066.2362 | 137952.9488
| 524 | 89 | 58 | 48 | 44 | 63.798 | 20.832 | 89 | 58 | 48 | 44 | 63.798 | 20.832 | 15.5729 | 14.7812 | 0.39583 | 1283.555 | -197.418 | 6778.863 | 4417.686 | 3656.016 | 14852.565 | 38677.4106 | 21708.1688 | -34627.9324 | 25757.647 | 15.2606 | 0.0012139 | 0.00040361 | 256.5 | 72.3643 | 0 | Rect | 248109.9214 | 258441.688 | 248109.9214 | 285813.6844 | 186082.441
P5-5D | 524 | 89 | 58 | 48 | 44 | 63.798 | 20.832 | 89 | 58 | 48 | 44 | 63.798 | 20.832 | 15.5729 | 14.7812 | 0.39583 | 1283.213 | -197.495 | 6778.863 | 4417.686 | 3656.016 | 14852.565 | 38677.4106 | 21708.1688 | -34627.9324 | 25757.647 | 15.2606 | 0.0012139 | 0.00040361 | 256.5 | 72.3643 | 0 | Rect | 248109.9214 | 258441.688 | 248109.9214 | 285761.2584 | 186082.441
| 525 | 123 | 58 | 32 | 44 | 78.554 | 13.888 | 123 | 58 | 32 | 44 | 78.554 | 13.888 | 16.8021 | 16.0104 | 0.39583 | 1487.579 | -397.184 | 9368.541 | 4417.686 | 2437.344 | 16223.571 | 60451.9646 | 25008.4697 | -24260.3346 | 61200.0997 | 16.5484 | 0.0014103 | 0.0003837 | 256.5 | 85.0746 | 0 | Rect | 324892.0998 | 327941.3106 | 324892.0998 | 355806.2233 | 243669.0749
P5-4D | 525 | 123 | 58 | 32 | 44 | 78.554 | 13.888 | 123 | 58 | 32 | 44 | 78.554 | 13.888 | 16.8021 | 16.0104 | 0.39583 | 1486.918 | -397.188 | 9368.541 | 4417.686 | 2437.344 | 16223.571 | 60451.9646 | 25008.4697 | -24260.3346 | 61200.0997 | 16.5484 | 0.0014103 | 0.0003837 | 256.5 | 85.0746 | 0 | Rect | 324892.0998 | 327941.3106 | 324892.0998 | 355692.525 | 243669.0749
| 526 | 123 | 92 | 16 | 44 | 93.31 | 6.944 | 123 | 94 | 16 | 44 | 94.178 | 6.944 | 18.1562 | 17.3646 | 0.39583 | 1686.701 | -546.758 | 9368.541 | 7007.364 | 1218.672 | 17594.577 | 68696.475 | 45835.2328 | -12707.9957 | 101823.7121 | 17.8133 | 0.0016124 | 0.00036535 | 256.5 | 101.4209 | 0 | Rect | 412745.5019 | 418094.2588 | 412745.5019 | 437930.306 | 309559.1264
P5-3D | 526 | 123 | 92 | 16 | 44 | 93.31 | 6.944 | 123 | 94 | 16 | 44 | 94.178 | 6.944 | 18.1562 | 17.3646 | 0.39583 | 1686.057 | -546.711 | 9368.541 | 7007.364 | 1218.672 | 17594.577 | 68696.475 | 45835.2328 | -12707.9957 | 101823.7121 | 17.8133 | 0.0016124 | 0.00036535 | 256.5 | 101.4209 | 0 | Rect | 412745.5019 | 418094.2588 | 412745.5019 | 437805.9361 | 309559.1264
| 527 | 157 | 92 | 0 | 44 | 108.066 | 0 | 161 | 94 | 0 | 44 | 110.67 | 0 | 19.6458 | 18.8542 | 0 | 1850.925 | -553.856 | 11958.219 | 7007.364 | 0 | 18965.583 | 99673.0914 | 52859.6654 | 0 | 152532.7568 | 19.354 | 0.0017956 | 0.00034844 | 256.5 | 120.8578 | 0 | Rect | 520320.5162 | 537458.2297 | 520320.5162 | 526741.0782 | 390240.3871
P5-2D | 527 | 157 | 92 | 0 | 44 | 108.066 | 0 | 161 | 94 | 0 | 44 | 110.67 | 0 | 19.6458 | 18.8542 | 0 | 1850.421 | -553.793 | 11958.219 | 7007.364 | 0 | 18965.583 | 99673.0914 | 52859.6654 | 0 | 152532.7568 | 19.354 | 0.0017956 | 0.00034844 | 256.5 | 120.8578 | 0 | Rect | 520320.5162 | 537458.2297 | 520320.5162 | 526631.9123 | 390240.3871
| 528 | 157 | 126 | 0 | 44 | 122.822 | 0 | 161 | 132 | 0 | 44 | 127.162 | 0 | 21.25 | 20.4583 | 0 | 1999.495 | -559.313 | 11958.219 | 9597.042 | 0 | 21555.261 | 112378.1969 | 82591.2131 | 0 | 194969.41 | 20.8933 | 0.0019745 | 0.00033347 | 256.5 | 140.5333 | 0 | Rect | 638594.6246 | 669822.0272 | 638594.6246 | 624105.5337 | 638594.6246
P5-1D | 528 | 157 | 126 | 0 | 44 | 122.822 | 0 | 161 | 132 | 0 | 44 | 127.162 | 0 | 21.25 | 20.4583 | 0 | 1998.729 | -559.194 | 11958.219 | 9597.042 | 0 | 21555.261 | 112378.1969 | 82591.2131 | 0 | 194969.41 | 20.8933 | 0.0019745 | 0.00033347 | 256.5 | 140.5333 | 0 | Rect | 638594.6246 | 669822.0272 | 638594.6246 | 623920.269 | 638594.6246
| 529 | 191 | 126 | 0 | 44 | 137.578 | 0 | 199 | 132 | 0 | 44 | 143.654 | 0 | 22.9792 | 22.1875 | 0 | 2170.049 | -580.148 | 14547.897 | 9597.042 | 0 | 24144.939 | 153385.5384 | 93588.6131 | 0 | 246974.1515 | 22.6635 | 0.002132 | 0.00032033 | 256.5 | 161.5677 | 0 | Rect | 775720.6922 | 829309.633 | 775720.6922 | 740830.4038 | 775720.6922
| 529 | 191 | 126 | 0 | 44 | 137.578 | 0 | 199 | 132 | 0 | 44 | 143.654 | 0 | 22.9792 | 22.1875 | 0 | 2169.451 | -580.043 | 14547.897 | 9597.042 | 0 | 24144.939 | 153385.5384 | 93588.6131 | 0 | 246974.1515 | 22.6635 | 0.002132 | 0.00032033 | 256.5 | 161.5677 | 0 | Rect | 775720.6922 | 829309.633 | 775720.6922 | 740669.3652 | 775720.6922
| 530 | 225 | 126 | 0 | 44 | 152.334 | 0 | 237 | 132 | 0 | 44 | 160.146 | 0 | 23.5481 | 22.7564 | 0 | 2330.816 | -603.202 | 17137.575 | 9597.042 | 0 | 26734.617 | 187099.0333 | 97177.8004 | 0 | 284276.8337 | 23.2649 | 0.0023436 | 0.00031658 | 256.5 | 168.2738 | 0 | Rect | 879442.034 | 884695.8102 | 879442.034 | 810531.4749 | 879442.034
| 530 | 225 | 126 | 0 | 44 | 152.334 | 0 | 237 | 132 | 0 | 44 | 160.146 | 0 | 23.5481 | 22.7564 | 0 | 2333.327 | -603.66 | 17137.575 | 9597.042 | 0 | 26734.617 | 187099.0333 | 97177.8004 | 0 | 284276.8337 | 23.2649 | 0.0023436 | 0.00031658 | 256.5 | 168.2738 | 0 | Rect | 879442.034 | 884695.8102 | 879442.034 | 811230.4481 | 879442.034
| 531 | 225 | 126 | 0 | 44 | 152.334 | 0 | 237 | 132 | 0 | 44 | 160.146 | 0 | 24.4583 | 23.6667 | 0 | 2328.627 | -601.207 | 17137.575 | 9597.042 | 0 | 26734.617 | 197217.6162 | 102844.2068 | 0 | 300061.8231 | 24.1751 | 0.0023001 | 0.00031111 | 256.5 | 178.4702 | 0 | Rect | 914967.9923 | 971616.3788 | 914967.9923 | 852242.1231 | 914967.9923
| 531 | 225 | 126 | 0 | 44 | 152.334 | 0 | 237 | 132 | 0 | 44 | 160.146 | 0 | 24.4583 | 23.6667 | 0 | 2333.447 | -602.087 | 17137.575 | 9597.042 | 0 | 26734.617 | 197217.6162 | 102844.2068 | 0 | 300061.8231 | 24.1751 | 0.0023001 | 0.00031111 | 256.5 | 178.4702 | 0 | Rect | 914967.9923 | 971616.3788 | 914967.9923 | 853653.947 | 914967.9923
| 532 | 225 | 126 | 0 | 66 | 152.334 | 0 | 237 | 132 | 0 | 66 | 160.146 | 0 | 24.4583 | 23.6667 | 0 | 2434.831 | -606.317 | 17137.575 | 9597.042 | 0 | 26734.617 | 197217.6162 | 102844.2068 | 0 | 300061.8231 | 24.1751 | 0.0023001 | 0.00031111 | 256.5 | 178.4702 | 0 | Rect | 914967.9923 | 971616.3788 | 914967.9923 | 883350.2876 | 914967.9923
| 532 | 225 | 126 | 0 | 66 | 152.334 | 0 | 237 | 132 | 0 | 66 | 160.146 | 0 | 24.4583 | 23.6667 | 0 | 2434.831 | -606.317 | 17137.575 | 9597.042 | 0 | 26734.617 | 197217.6162 | 102844.2068 | 0 | 300061.8231 | 24.1751 | 0.0023001 | 0.00031111 | 256.5 | 178.4702 | 0 | Rect | 914967.9923 | 971616.3788 | 914967.9923 | 883350.2876 | 914967.9923
| 533 | 225 | 126 | 0 | 66 | 152.334 | 0 | 237 | 132 | 0 | 66 | 160.146 | 0 | 24.4583 | 23.6667 | 0 | 2433.613 | -605.211 | 17137.575 | 9597.042 | 0 | 26734.617 | 197217.6162 | 102844.2068 | 0 | 300061.8231 | 24.1751 | 0.0023001 | 0.00031111 | 256.5 | 178.4702 | 0 | Rect | 914967.9923 | 971616.3788 | 914967.9923 | 882993.5238 | 914967.9923
| 533 | 225 | 126 | 0 | 66 | 152.334 | 0 | 237 | 132 | 0 | 66 | 160.146 | 0 | 24.4583 | 23.6667 | 0 | 2433.613 | -605.211 | 17137.575 | 9597.042 | 0 | 26734.617 | 197217.6162 | 102844.2068 | 0 | 300061.8231 | 24.1751 | 0.0023001 | 0.00031111 | 256.5 | 178.4702 | 0 | Rect | 914967.9923 | 971616.3788 | 914967.9923 | 882993.5238 | 914967.9923
| 600 | 225 | 126 | 0 | 66 | 152.334 | 0 | 237 | 132 | 0 | 66 | 160.146 | 0 | 24.4583 | 23.6667 | 0 | 2420.043 | -596.963 | 17137.575 | 9597.042 | 0 | 26734.617 | 197217.6162 | 102844.2068 | 0 | 300061.8231 | 24.1751 | 0.0023001 | 0.00031111 | 256.5 | 178.4702 | 0 | Rect | 914967.9923 | 971616.3788 | 914967.9923 | 879018.7414 | 914967.9923
| 600 | 225 | 126 | 0 | 66 | 152.334 | 0 | 237 | 132 | 0 | 66 | 160.146 | 0 | 24.4583 | 23.6667 | 0 | 2420.043 | -596.963 | 17137.575 | 9597.042 | 0 | 26734.617 | 197217.6162 | 102844.2068 | 0 | 300061.8231 | 24.1751 | 0.0023001 | 0.00031111 | 256.5 | 178.4702 | 0 | Rect | 914967.9923 | 971616.3788 | 914967.9923 | 879018.7414 | 914967.9923
| 601 | 225 | 126 | 0 | 66 | 152.334 | 0 | 237 | 132 | 0 | 66 | 160.146 | 0 | 24.4583 | 23.6667 | 0 | 2407.839 | -588.981 | 17137.575 | 9597.042 | 0 | 26734.617 | 197217.6162 | 102844.2068 | 0 | 300061.8231 | 24.1751 | 0.0023001 | 0.00031111 | 256.5 | 178.4702 | 0 | Rect | 914967.9923 | 971616.3788 | 914967.9923 | 875444.0734 | 914967.9923
| 601 | 225 | 126 | 0 | 66 | 152.334 | 0 | 237 | 132 | 0 | 66 | 160.146 | 0 | 24.4583 | 23.6667 | 0 | 2407.839 | -588.981 | 17137.575 | 9597.042 | 0 | 26734.617 | 197217.6162 | 102844.2068 | 0 | 300061.8231 | 24.1751 | 0.0023001 | 0.00031111 | 256.5 | 178.4702 | 0 | Rect | 914967.9923 | 971616.3788 | 914967.9923 | 875444.0734 | 914967.9923
| 602 | 225 | 126 | 0 | 66 | 152.334 | 0 | 237 | 132 | 0 | 66 | 160.146 | 0 | 24.4583 | 23.6667 | 0 | 2405.923 | -587.753 | 17137.575 | 9597.042 | 0 | 26734.617 | 197217.6162 | 102844.2068 | 0 | 300061.8231 | 24.1751 | 0.0023001 | 0.00031111 | 256.5 | 178.4702 | 0 | Rect | 914967.9923 | 971616.3788 | 914967.9923 | 874882.8587 | 914967.9923
| 602 | 225 | 126 | 0 | 66 | 152.334 | 0 | 237 | 132 | 0 | 66 | 160.146 | 0 | 24.4583 | 23.6667 | 0 | 2405.923 | -587.753 | 17137.575 | 9597.042 | 0 | 26734.617 | 197217.6162 | 102844.2068 | 0 | 300061.8231 | 24.1751 | 0.0023001 | 0.00031111 | 256.5 | 178.4702 | 0 | Rect | 914967.9923 | 971616.3788 | 914967.9923 | 874882.8587 | 914967.9923
| 603 | 225 | 126 | 0 | 22 | 152.334 | 0 | 237 | 132 | 0 | 22 | 160.146 | 0 | 23.5481 | 22.7564 | 0 | 2198.206 | -573.929 | 17137.575 | 9597.042 | 0 | 26734.617 | 187099.0333 | 97177.8004 | 0 | 284276.8337 | 23.2649 | 0.0023436 | 0.00031658 | 256.5 | 168.2738 | 0 | Rect | 879442.034 | 884695.8102 | 879442.034 | 773617.5639 | 879442.034
| 603 | 225 | 126 | 0 | 22 | 152.334 | 0 | 237 | 132 | 0 | 22 | 160.146 | 0 | 23.5481 | 22.7564 | 0 | 2193.548 | -573.519 | 17137.575 | 9597.042 | 0 | 26734.617 | 187099.0333 | 97177.8004 | 0 | 284276.8337 | 23.2649 | 0.0023436 | 0.00031658 | 256.5 | 168.2738 | 0 | Rect | 879442.034 | 884695.8102 | 879442.034 | 772320.9422 | 879442.034
| 604 | 208 | 126 | 0 | 22 | 144.956 | 0 | 218 | 132 | 0 | 22 | 151.9 | 0 | 23.875 | 23.0833 | 0 | 2122.198 | -559.803 | 15842.736 | 9597.042 | 0 | 25439.778 | 176541.2618 | 99345.6061 | 0 | 275886.8678 | 23.5764 | 0.0022095 | 0.00031461 | 256.5 | 172.8632 | 0 | Rect | 849898.8248 | 919382.2096 | 849898.8248 | 766668.8654 | 849898.8248
P5-1U | 604 | 208 | 126 | 0 | 22 | 144.956 | 0 | 218 | 132 | 0 | 22 | 151.9 | 0 | 23.875 | 23.0833 | 0 | 2119.674 | -559.457 | 15842.736 | 9597.042 | 0 | 25439.778 | 176541.2618 | 99345.6061 | 0 | 275886.8678 | 23.5764 | 0.0022095 | 0.00031461 | 256.5 | 172.8632 | 0 | Rect | 849898.8248 | 919382.2096 | 849898.8248 | 765953.006 | 849898.8248
| 605 | 174 | 126 | 0 | 22 | 130.2 | 0 | 180 | 132 | 0 | 22 | 135.408 | 0 | 22.1042 | 21.3125 | 0 | 1925.778 | -525.737 | 13253.058 | 9597.042 | 0 | 22850.1 | 131993.5884 | 87983.9057 | 0 | 219977.4941 | 21.7692 | 0.0020529 | 0.00032645 | 256.5 | 150.6637 | 0 | Rect | 705335.6673 | 745673.7237 | 705335.6673 | 640154.0674 | 705335.6673
P5-2U | 605 | 174 | 126 | 0 | 22 | 130.2 | 0 | 180 | 132 | 0 | 22 | 135.408 | 0 | 22.1042 | 21.3125 | 0 | 1927.19 | -525.905 | 13253.058 | 9597.042 | 0 | 22850.1 | 131993.5884 | 87983.9057 | 0 | 219977.4941 | 21.7692 | 0.0020529 | 0.00032645 | 256.5 | 150.6637 | 0 | Rect | 705335.6673 | 745673.7237 | 705335.6673 | 640514.6563 | 705335.6673
| 606 | 157 | 109 | 0 | 22 | 115.444 | 0 | 161 | 113 | 0 | 22 | 118.916 | 0 | 20.4375 | 19.6458 | 0 | 1771.785 | -498.694 | 11958.219 | 8302.203 | 0 | 20260.422 | 105797.4509 | 66879.1561 | 0 | 172676.607 | 20.111 | 0.0018861 | 0.00034058 | 256.5 | 129.881 | 0 | Rect | 577752.9823 | 598246.1033 | 577752.9823 | 538730.5777 | 577752.9823
P5-3U | 606 | 157 | 109 | 0 | 22 | 115.444 | 0 | 161 | 113 | 0 | 22 | 118.916 | 0 | 20.4375 | 19.6458 | 0 | 1772.231 | -498.733 | 11958.219 | 8302.203 | 0 | 20260.422 | 105797.4509 | 66879.1561 | 0 | 172676.607 | 20.111 | 0.0018861 | 0.00034058 | 256.5 | 129.881 | 0 | Rect | 577752.9823 | 598246.1033 | 577752.9823 | 538832.7032 | 577752.9823
| 607 | 140 | 92 | 0 | 22 | 100.688 | 0 | 142 | 94 | 0 | 22 | 102.424 | 0 | 18.8854 | 18.0938 | 0 | 1598.543 | -469.541 | 10663.38 | 7007.364 | 0 | 17670.744 | 83512.4568 | 49332.118 | 0 | 132844.5748 | 18.5701 | 0.0017055 | 0.00035653 | 256.5 | 111.4246 | 0 | Rect | 464831.3136 | 477052.2393 | 464831.3136 | 446086.4415 | 464831.3136
P5-4U | 607 | 140 | 92 | 0 | 22 | 100.688 | 0 | 142 | 94 | 0 | 22 | 102.424 | 0 | 18.8854 | 18.0938 | 0 | 1598.987 | -469.561 | 10663.38 | 7007.364 | 0 | 17670.744 | 83512.4568 | 49332.118 | 0 | 132844.5748 | 18.5701 | 0.0017055 | 0.00035653 | 256.5 | 111.4246 | 0 | Rect | 464831.3136 | 477052.2393 | 464831.3136 | 446177.317 | 464831.3136
| 608 | 123 | 75 | 0 | 22 | 85.932 | 0 | 123 | 75 | 0 | 22 | 85.932 | 0 | 17.4688 | 16.6771 | 0 | 1407.972 | -435.33 | 9368.541 | 5712.525 | 0 | 15081.066 | 64557.3496 | 34841.822 | 0 | 99399.1716 | 17.1689 | 0.0015057 | 0.00037417 | 256.5 | 93.4404 | 0 | Rect | 365840.5691 | 372419.5987 | 365840.5691 | 362877.1441 | 365840.5691
P5-5U | 608 | 123 | 75 | 0 | 22 | 85.932 | 0 | 123 | 75 | 0 | 22 | 85.932 | 0 | 17.4688 | 16.6771 | 0 | 1408.684 | -435.314 | 9368.541 | 5712.525 | 0 | 15081.066 | 64557.3496 | 34841.822 | 0 | 99399.1716 | 17.1689 | 0.0015057 | 0.00037417 | 256.5 | 93.4404 | 0 | Rect | 365840.5691 | 372419.5987 | 365840.5691 | 363007.0481 | 365840.5691
| 609 | 106 | 58 | 0 | 22 | 71.176 | 0 | 106 | 58 | 0 | 22 | 71.176 | 0 | 16.1667 | 15.375 | 0 | 1213.656 | -392.1 | 8073.702 | 4417.686 | 0 | 12491.388 | 49021.7626 | 23325.8938 | 0 | 72347.6564 | 15.8867 | 0.0013152 | 0.00039356 | 256.5 | 78.8561 | 0 | Rect | 285141.8538 | 292456.8 | 285141.8538 | 291416.4415 | 213856.3903
P5-6U | 609 | 106 | 58 | 0 | 22 | 71.176 | 0 | 106 | 58 | 0 | 22 | 71.176 | 0 | 16.1667 | 15.375 | 0 | 1214.009 | -392.052 | 8073.702 | 4417.686 | 0 | 12491.388 | 49021.7626 | 23325.8938 | 0 | 72347.6564 | 15.8867 | 0.0013152 | 0.00039356 | 256.5 | 78.8561 | 0 | Rect | 285141.8538 | 292456.8 | 285141.8538 | 291473.7633 | 213856.3903
| 610 | 89 | 41 | 15 | 22 | 56.42 | 6.51 | 89 | 41 | 19 | 22 | 56.42 | 8.246 | 15 | 14.2083 | 0.39583 | 971.968 | -166.063 | 6778.863 | 3122.847 | 1142.505 | 11044.215 | 36240.9679 | 14223.0235 | -10577.3051 | 39886.6862 | 14.7503 | 0.0010991 | 0.00041416 | 256.5 | 65.6538 | 0 | Rect | 214823.8173 | 227312.7439 | 214823.8173 | 224291.416 | 161117.863
P5-7U | 610 | 89 | 41 | 15 | 22 | 56.42 | 6.51 | 89 | 41 | 19 | 22 | 56.42 | 8.246 | 15 | 14.2083 | 0.39583 | 972.424 | -165.913 | 6778.863 | 3122.847 | 1142.505 | 11044.215 | 36240.9679 | 14223.0235 | -10577.3051 | 39886.6862 | 14.7503 | 0.0010991 | 0.00041416 | 256.5 | 65.6538 | 0 | Rect | 214823.8173 | 227312.7439 | 214823.8173 | 224357.2772 | 161117.863
| 611 | 72 | 24 | 30 | 22 | 41.664 | 13.02 | 72 | 24 | 38 | 22 | 41.664 | 16.492 | 13.9792 | 13.1875 | 0.39583 | 736.911 | 108.201 | 5484.024 | 1828.008 | 2285.01 | 9597.042 | 26192.2452 | 7283.5754 | -20124.617 | 13351.2036 | 13.7812 | 0.00085294 | 0.00043521 | 256.5 | 56.7288 | 0 | Rect | 153652.4232 | 184167.8813 | 153652.4232 | 170499.8374 | 115239.3174
P5-8U | 611 | 72 | 24 | 30 | 22 | 41.664 | 13.02 | 72 | 24 | 38 | 22 | 41.664 | 16.492 | 13.9792 | 13.1875 | 0.39583 | 737.219 | 108.409 | 5484.024 | 1828.008 | 2285.01 | 9597.042 | 26192.2452 | 7283.5754 | -20124.617 | 13351.2036 | 13.7812 | 0.00085294 | 0.00043521 | 256.5 | 56.7288 | 0 | Rect | 153652.4232 | 184167.8813 | 153652.4232 | 170539.6854 | 115239.3174
| 612 | 60 | 12 | 45 | 22 | 31.248 | 19.53 | 60 | 12 | 57 | 22 | 31.248 | 24.738 | 13.1042 | 12.3125 | 0.39583 | 518.087 | 444.33 | 4570.02 | 914.004 | 3427.515 | 8911.539 | 19901.4585 | 3256.7052 | -28631.9092 | -5473.7455 | 12.9722 | 0.00066912 | 0.00045598 | 256.5 | 51.8351 | 0 | Rect | 113042.961 | 158653.941 | 113042.961 | 128911.9845 | 84782.2207
P5-9U | 612 | 60 | 12 | 45 | 22 | 31.248 | 19.53 | 60 | 12 | 57 | 22 | 31.248 | 24.738 | 13.1042 | 12.3125 | 0.39583 | 518.248 | 444.574 | 4570.02 | 914.004 | 3427.515 | 8911.539 | 19901.4585 | 3256.7052 | -28631.9092 | -5473.7455 | 12.9722 | 0.00066912 | 0.00045598 | 256.5 | 51.8351 | 0 | Rect | 113042.961 | 158653.941 | 113042.961 | 128930.8691 | 84782.2207
| 613 | 63 | 0 | 45 | 22 | 27.342 | 19.53 | 63 | 0 | 57 | 22 | 27.342 | 24.738 | 12.3854 | 0 | 0.39583 | 314.933 | 588.615 | 4798.521 | 0 | 3427.515 | 8226.036 | 19539.3299 | 0 | -27137.8125 | -7598.4826 | 12.3854 | 0.0006054 | 0.00047519 | 256.5 | 50.5986 | 0 | Rect | 96524.9851 | 147826.9652 | 96524.9851 | 96952.9406 | 72393.7388
P5-10U | 613 | 63 | 0 | 45 | 22 | 27.342 | 19.53 | 63 | 0 | 57 | 22 | 27.342 | 24.738 | 12.3854 | 0 | 0.39583 | 315.012 | 588.886 | 4798.521 | 0 | 3427.515 | 8226.036 | 19539.3299 | 0 | -27137.8125 | -7598.4826 | 12.3854 | 0.0006054 | 0.00047519 | 256.5 | 50.5986 | 0 | Rect | 96524.9851 | 147826.9652 | 96524.9851 | 96961.4901 | 72393.7388
| 614 | 39 | 0 | 45 | 22 | 16.926 | 19.53 | 39 | 0 | 57 | 22 | 16.926 | 24.738 | 11.8438 | 0 | 0.39583 | 230.567 | 676.124 | 2970.513 | 0 | 3427.515 | 6398.028 | 11554.312 | 0 | -25906.0077 | -14351.6957 | 11.8438 | 0.0003884 | 0.00049153 | 256.5 | 51.1181 | 0 | Rect | 63145.0071 | 142597.4501 | 63145.0071 | 82619.7639 | 47358.7553
P5-11U | 614 | 39 | 0 | 45 | 22 | 16.926 | 19.53 | 39 | 0 | 57 | 22 | 16.926 | 24.738 | 11.8438 | 0 | 0.39583 | 230.592 | 676.159 | 2970.513 | 0 | 3427.515 | 6398.028 | 11554.312 | 0 | -25906.0077 | -14351.6957 | 11.8438 | 0.0003884 | 0.00049153 | 256.5 | 51.1181 | 0 | Rect | 63145.0071 | 142597.4501 | 63145.0071 | 82622.3091 | 47358.7553
| 615 | 15 | 0 | 45 | 22 | 6.51 | 19.53 | 15 | 0 | 57 | 22 | 6.51 | 24.738 | 11.5208 | 0 | 0.39583 | 77.364 | 720.43 | 1142.505 | 0 | 3427.515 | 4570.02 | 4320.9543 | 0 | -25168.2415 | -20847.2872 | 11.5208 | 0.0001527 | 0.00050182 | 256.5 | 51.4486 | 0 | Rect | 32757.0641 | 139471.236 | 32757.0641 | 64526.0262 | 24567.7981
Closure | 615 | 15 | 0 | 45 | 22 | 6.51 | 19.53 | 15 | 0 | 57 | 22 | 6.51 | 24.738 | 11.5208 | 0 | 0.39583 | 77.443 | 720.394 | 1142.505 | 0 | 3427.515 | 4570.02 | 4320.9543 | 0 | -25168.2415 | -20847.2872 | 11.5208 | 0.0001527 | 0.00050182 | 256.5 | 51.4486 | 0 | Rect | 32757.0641 | 139471.236 | 32757.0641 | 64533.7696 | 24567.7981
| 616 | 15 | 0 | 45 | 22 | 6.51 | 19.53 | 15 | 0 | 57 | 22 | 6.51 | 24.738 | 11.5208 | 0 | 0.39583 | 74.244 | 729.466 | 1142.505 | 0 | 3427.515 | 4570.02 | 4320.9543 | 0 | -25168.2415 | -20847.2872 | 11.5208 | 0.0001527 | 0.00050182 | 256.5 | 51.4486 | 0 | Rect | 32757.0641 | 139471.236 | 32757.0641 | 64220.2117 | 24567.7981
End Segment | 616 | 15 | 0 | 45 | 22 | 6.51 | 19.53 | 15 | 0 | 57 | 22 | 6.51 | 24.738 | 11.5208 | 0 | 0.39583 | 74.244 | 729.466 | 1142.505 | 0 | 3427.515 | 4570.02 | 4320.9543 | 0 | -25168.2415 | -20847.2872 | 11.5208 | 0.0001527 | 0.00050182 | 256.5 | 51.4486 | 0 | Rect | 32757.0641 | 139471.236 | 32757.0641 | 64220.2117 | 24567.7981
| 617 | 15 | 0 | 45 | 22 | 6.51 | 19.53 | 15 | 0 | 57 | 22 | 6.51 | 24.738 | 11.5208 | 0 | 0.39583 | 132.469 | 616.94 | 1142.505 | 0 | 3427.515 | 4570.02 | 4320.9543 | 0 | -25168.2415 | -20847.2872 | 11.5208 | 0.0001527 | 0.00050182 | 256.5 | 51.4486 | 0 | Rect | 32757.0641 | 139471.236 | 32757.0641 | 69927.2788 | 24567.7981
End Segment | 617 | 15 | 0 | 45 | 22 | 6.51 | 19.53 | 15 | 0 | 57 | 22 | 6.51 | 24.738 | 11.5208 | 0 | 0.39583 | 132.469 | 616.94 | 1142.505 | 0 | 3427.515 | 4570.02 | 4320.9543 | 0 | -25168.2415 | -20847.2872 | 11.5208 | 0.0001527 | 0.00050182 | 256.5 | 51.4486 | 0 | Rect | 32757.0641 | 139471.236 | 32757.0641 | 69927.2788 | 24567.7981
| 700 | 15 | 0 | 45 | 22 | 6.51 | 19.53 | 15 | 0 | 57 | 22 | 6.51 | 24.738 | 11.5208 | 0 | 0.39583 | 137.503 | 607.911 | 1142.505 | 0 | 3427.515 | 4570.02 | 4320.9543 | 0 | -25168.2415 | -20847.2872 | 11.5208 | 0.0001527 | 0.00050182 | 256.5 | 51.4486 | 0 | Rect | 32757.0641 | 139471.236 | 32757.0641 | 70420.6987 | 24567.7981
| 700 | 15 | 0 | 45 | 22 | 6.51 | 19.53 | 15 | 0 | 57 | 22 | 6.51 | 24.738 | 11.5208 | 0 | 0.39583 | 137.503 | 607.911 | 1142.505 | 0 | 3427.515 | 4570.02 | 4320.9543 | 0 | -25168.2415 | -20847.2872 | 11.5208 | 0.0001527 | 0.00050182 | 256.5 | 51.4486 | 0 | Rect | 32757.0641 | 139471.236 | 32757.0641 | 70420.6987 | 24567.7981
| 701 | 0 | 0 | 0 | 0 | 0 | 0 | 0 | 0 | 0 | 0 | 0 | 0 | 0 | 0 | 0 | 0 | 0 | 0 | 0 | 0 | 0 | 0 | 0 | 0 | 0 | 11.6667 | 0 | 0.00050182 | 256.5 | 51.4486 | 0 | Rect | 14851.1491 | 141299.5106 | 14851.1491 | 56943.0029 | 11138.3618

## Sect Prop (hidden)
4.5 | Distance from workpoint "P" to kink at web
1.5 | Web thickness
0.875 | Distance from top of bot slab to kink at bot slab
83.7807 | Area of the top slab measured from CADD
1.3333 | Center of gravity of the top slab from CADD
76.0595 | I of the top slab from CADD
3.4471 | Area of the Taper section at the bot slab measured from CADD
0.29167 | Center of gravity of the taper at bot slab
0 | I of the taper section at bot slab is small (assumed zero)
Yt is measured from workpoint "P".
Yb is measured from edge of bot of slab
nodes | Segment Joint ID | Section Property | [6 empty] | Geometry (ft) |  |  | Total |  |  |  | Top Slab (incl. the kink) | [5 empty] | Web (x2) | [6 empty] | Taper at Bottom Slab (x2) | [5 empty] | Bottom Slab | [5 empty] | Qcg
|  | Abox | Yt | Yb | Ixx | St | Sb | Qc.g. | Tot Sect Height | Bottom Slab |  | ∑ A | ∑ (AY) | ∑ (AY2) | ∑ I | ATopSlab | CGTopSlab | YTopSlab | AYTopSlab | AY2TopSlab | ITopSlab | HWeb | AWeb | CGWeb | YWeb | AYWeb | AY2Web | IWeb | ATaper | CGTaper | YTaper | AYTaper | AY2Taper | ITaper | ABotSlab | CGBotSlab | YBotSlab | AYTopSlab | AY2TopSlab | IBotSlab | Top slab | Web
|  | ft2 | ft | ft | ft4 | ft3 | ft3 | ft3 |  | width | thickness | ft2 | ft3 | ft4 | ft4 | ft2 | ft | ft | ft3 | ft4 | ft4 | ft | ft2 | ft | ft | ft3 | ft4 | ft4 | ft2 | ft | ft | ft3 | ft4 | ft4 | ft2 | ft | ft | ft3 | ft4 | ft4 | ft3 | ft3
99 | 13A | 128.5439 | 4.303 | 7.697 | 2422.6295 | 563.0077 | 314.7504 | 248.8018 | 12 | 25.7292 | 0.79167 | 128.5439 | 553.126 | 4675.9906 | 126.7472 | 83.7807 | 1.3333 | 1.3333 | 111.7076 | 148.9435 | 76.0595 | 5.8333 | 8.75 | 2.9167 | 7.4167 | 64.8958 | 481.3108 | 24.8119 | 3.4471 | 0.29167 | 10.9167 | 37.6312 | 410.8069 | 0 | 20.3689 | 0.39583 | 11.6042 | 236.3644 | 2742.8117 | 1.0638 | 248.8018 | 0
100 | 13A | 128.5439 | 4.303 | 7.697 | 2422.6295 | 563.0077 | 314.7504 | 248.8018 | 12 | 25.7292 | 0.79167 | 128.5439 | 553.126 | 4675.9906 | 126.7472 | 83.7807 | 1.3333 | 1.3333 | 111.7076 | 148.9435 | 76.0595 | 5.8333 | 8.75 | 2.9167 | 7.4167 | 64.8958 | 481.3108 | 24.8119 | 3.4471 | 0.29167 | 10.9167 | 37.6312 | 410.8069 | 0 | 20.3689 | 0.39583 | 11.6042 | 236.3644 | 2742.8117 | 1.0638 | 248.8018 | 0
100 | 13A | 128.5439 | 4.303 | 7.697 | 2422.6295 | 563.0077 | 314.7504 | 248.8018 | 12 | 25.7292 | 0.79167 | 128.5439 | 553.126 | 4675.9906 | 126.7472 | 83.7807 | 1.3333 | 1.3333 | 111.7076 | 148.9435 | 76.0595 | 5.8333 | 8.75 | 2.9167 | 7.4167 | 64.8958 | 481.3108 | 24.8119 | 3.4471 | 0.29167 | 10.9167 | 37.6312 | 410.8069 | 0 | 20.3689 | 0.39583 | 11.6042 | 236.3644 | 2742.8117 | 1.0638 | 248.8018 | 0
101 | 13A | 128.5439 | 4.303 | 7.697 | 2422.6295 | 563.0077 | 314.7504 | 248.8018 | 12 | 25.7292 | 0.79167 | 128.5439 | 553.126 | 4675.9906 | 126.7472 | 83.7807 | 1.3333 | 1.3333 | 111.7076 | 148.9435 | 76.0595 | 5.8333 | 8.75 | 2.9167 | 7.4167 | 64.8958 | 481.3108 | 24.8119 | 3.4471 | 0.29167 | 10.9167 | 37.6312 | 410.8069 | 0 | 20.3689 | 0.39583 | 11.6042 | 236.3644 | 2742.8117 | 1.0638 | 248.8018 | 0
101 | 13A | 128.5439 | 4.303 | 7.697 | 2422.6295 | 563.0077 | 314.7504 | 248.8018 | 12 | 25.7292 | 0.79167 | 128.5439 | 553.126 | 4675.9906 | 126.7472 | 83.7807 | 1.3333 | 1.3333 | 111.7076 | 148.9435 | 76.0595 | 5.8333 | 8.75 | 2.9167 | 7.4167 | 64.8958 | 481.3108 | 24.8119 | 3.4471 | 0.29167 | 10.9167 | 37.6312 | 410.8069 | 0 | 20.3689 | 0.39583 | 11.6042 | 236.3644 | 2742.8117 | 1.0638 | 248.8018 | 0
102 | 13A | 128.5439 | 4.303 | 7.697 | 2422.6295 | 563.0077 | 314.7504 | 248.8018 | 12 | 25.7292 | 0.79167 | 128.5439 | 553.126 | 4675.9906 | 126.7472 | 83.7807 | 1.3333 | 1.3333 | 111.7076 | 148.9435 | 76.0595 | 5.8333 | 8.75 | 2.9167 | 7.4167 | 64.8958 | 481.3108 | 24.8119 | 3.4471 | 0.29167 | 10.9167 | 37.6312 | 410.8069 | 0 | 20.3689 | 0.39583 | 11.6042 | 236.3644 | 2742.8117 | 1.0638 | 248.8018 | 0
102 | 13A | 128.5439 | 4.303 | 7.697 | 2422.6295 | 563.0077 | 314.7504 | 248.8018 | 12 | 25.7292 | 0.79167 | 128.5439 | 553.126 | 4675.9906 | 126.7472 | 83.7807 | 1.3333 | 1.3333 | 111.7076 | 148.9435 | 76.0595 | 5.8333 | 8.75 | 2.9167 | 7.4167 | 64.8958 | 481.3108 | 24.8119 | 3.4471 | 0.29167 | 10.9167 | 37.6312 | 410.8069 | 0 | 20.3689 | 0.39583 | 11.6042 | 236.3644 | 2742.8117 | 1.0638 | 248.8018 | 0
103 | 13A | 128.5439 | 4.303 | 7.697 | 2422.6295 | 563.0077 | 314.7504 | 248.8018 | 12 | 25.7292 | 0.79167 | 128.5439 | 553.126 | 4675.9906 | 126.7472 | 83.7807 | 1.3333 | 1.3333 | 111.7076 | 148.9435 | 76.0595 | 5.8333 | 8.75 | 2.9167 | 7.4167 | 64.8958 | 481.3108 | 24.8119 | 3.4471 | 0.29167 | 10.9167 | 37.6312 | 410.8069 | 0 | 20.3689 | 0.39583 | 11.6042 | 236.3644 | 2742.8117 | 1.0638 | 248.8018 | 0
103 | 13A | 128.5439 | 4.303 | 7.697 | 2422.6295 | 563.0077 | 314.7504 | 248.8018 | 12 | 25.7292 | 0.79167 | 128.5439 | 553.126 | 4675.9906 | 126.7472 | 83.7807 | 1.3333 | 1.3333 | 111.7076 | 148.9435 | 76.0595 | 5.8333 | 8.75 | 2.9167 | 7.4167 | 64.8958 | 481.3108 | 24.8119 | 3.4471 | 0.29167 | 10.9167 | 37.6312 | 410.8069 | 0 | 20.3689 | 0.39583 | 11.6042 | 236.3644 | 2742.8117 | 1.0638 | 248.8018 | 0
104 | 13A | 128.5439 | 4.303 | 7.697 | 2422.6295 | 563.0077 | 314.7504 | 248.8018 | 12 | 25.7292 | 0.79167 | 128.5439 | 553.126 | 4675.9906 | 126.7472 | 83.7807 | 1.3333 | 1.3333 | 111.7076 | 148.9435 | 76.0595 | 5.8333 | 8.75 | 2.9167 | 7.4167 | 64.8958 | 481.3108 | 24.8119 | 3.4471 | 0.29167 | 10.9167 | 37.6312 | 410.8069 | 0 | 20.3689 | 0.39583 | 11.6042 | 236.3644 | 2742.8117 | 1.0638 | 248.8018 | 0
104 | 13A | 128.5439 | 4.303 | 7.697 | 2422.6295 | 563.0077 | 314.7504 | 248.8018 | 12 | 25.7292 | 0.79167 | 128.5439 | 553.126 | 4675.9906 | 126.7472 | 83.7807 | 1.3333 | 1.3333 | 111.7076 | 148.9435 | 76.0595 | 5.8333 | 8.75 | 2.9167 | 7.4167 | 64.8958 | 481.3108 | 24.8119 | 3.4471 | 0.29167 | 10.9167 | 37.6312 | 410.8069 | 0 | 20.3689 | 0.39583 | 11.6042 | 236.3644 | 2742.8117 | 1.0638 | 248.8018 | 0
105 | 12A | 128.5439 | 4.303 | 7.697 | 2422.6295 | 563.0077 | 314.7504 | 248.8018 | 12 | 25.7292 | 0.79167 | 128.5439 | 553.126 | 4675.9906 | 126.7472 | 83.7807 | 1.3333 | 1.3333 | 111.7076 | 148.9435 | 76.0595 | 5.8333 | 8.75 | 2.9167 | 7.4167 | 64.8958 | 481.3108 | 24.8119 | 3.4471 | 0.29167 | 10.9167 | 37.6312 | 410.8069 | 0 | 20.3689 | 0.39583 | 11.6042 | 236.3644 | 2742.8117 | 1.0638 | 248.8018 | 0
105 | 12A | 128.5439 | 4.303 | 7.697 | 2422.6295 | 563.0077 | 314.7504 | 248.8018 | 12 | 25.7292 | 0.79167 | 128.5439 | 553.126 | 4675.9906 | 126.7472 | 83.7807 | 1.3333 | 1.3333 | 111.7076 | 148.9435 | 76.0595 | 5.8333 | 8.75 | 2.9167 | 7.4167 | 64.8958 | 481.3108 | 24.8119 | 3.4471 | 0.29167 | 10.9167 | 37.6312 | 410.8069 | 0 | 20.3689 | 0.39583 | 11.6042 | 236.3644 | 2742.8117 | 1.0638 | 248.8018 | 0
106 | 11A | 129.0634 | 4.3687 | 7.8292 | 2518.1863 | 576.4147 | 321.6398 | 254.3056 | 12.1979 | 25.6354 | 0.79167 | 129.0634 | 563.8401 | 4849.4699 | 131.9676 | 83.7807 | 1.3333 | 1.3333 | 111.7076 | 148.9435 | 76.0595 | 6.0312 | 9.0469 | 3.0156 | 7.5156 | 67.9929 | 511.0093 | 27.4241 | 3.4471 | 0.29167 | 11.1146 | 38.3134 | 425.8376 | 0 | 20.2947 | 0.39583 | 11.8021 | 239.5198 | 2826.8326 | 1.06 | 254.3056 | 0
106 | 11A | 129.0634 | 4.3687 | 7.8292 | 2518.1863 | 576.4147 | 321.6398 | 254.3056 | 12.1979 | 25.6354 | 0.79167 | 129.0634 | 563.8401 | 4849.4699 | 131.9676 | 83.7807 | 1.3333 | 1.3333 | 111.7076 | 148.9435 | 76.0595 | 6.0312 | 9.0469 | 3.0156 | 7.5156 | 67.9929 | 511.0093 | 27.4241 | 3.4471 | 0.29167 | 11.1146 | 38.3134 | 425.8376 | 0 | 20.2947 | 0.39583 | 11.8021 | 239.5198 | 2826.8326 | 1.06 | 254.3056 | 0
107 | 10A | 130.2275 | 4.5154 | 8.12 | 2737.5473 | 606.2704 | 337.1352 | 266.5953 | 12.6354 | 25.4479 | 0.79167 | 130.2275 | 588.0278 | 5247.9394 | 144.7825 | 83.7807 | 1.3333 | 1.3333 | 111.7076 | 148.9435 | 76.0595 | 6.4688 | 9.7031 | 3.2344 | 7.7344 | 75.0476 | 580.4463 | 33.8354 | 3.4471 | 0.29167 | 11.5521 | 39.8215 | 460.0217 | 0 | 20.1463 | 0.39583 | 12.2396 | 246.5819 | 3018.0599 | 1.0522 | 266.5949 | 0.00035526
107 | 10A | 130.2275 | 4.5154 | 8.12 | 2737.5473 | 606.2704 | 337.1352 | 266.5953 | 12.6354 | 25.4479 | 0.79167 | 130.2275 | 588.0278 | 5247.9394 | 144.7825 | 83.7807 | 1.3333 | 1.3333 | 111.7076 | 148.9435 | 76.0595 | 6.4688 | 9.7031 | 3.2344 | 7.7344 | 75.0476 | 580.4463 | 33.8354 | 3.4471 | 0.29167 | 11.5521 | 39.8215 | 460.0217 | 0 | 20.1463 | 0.39583 | 12.2396 | 246.5819 | 3018.0599 | 1.0522 | 266.5949 | 0.00035526
108 | 9A | 131.8798 | 4.7256 | 8.5348 | 3067.7984 | 649.182 | 359.4467 | 284.2859 | 13.2604 | 25.1667 | 0.79167 | 131.8798 | 623.2161 | 5846.5493 | 166.3417 | 83.7807 | 1.3333 | 1.3333 | 111.7076 | 148.9435 | 76.0595 | 7.0938 | 10.6406 | 3.5469 | 8.0469 | 85.6238 | 689.0038 | 44.6208 | 3.4471 | 0.29167 | 12.1771 | 41.976 | 511.1451 | 0 | 19.9236 | 0.39583 | 12.8646 | 256.309 | 3297.3079 | 1.0406 | 284.2095 | 0.076368
108 | 9A | 131.8798 | 4.7256 | 8.5348 | 3067.7984 | 649.182 | 359.4467 | 284.2859 | 13.2604 | 25.1667 | 0.79167 | 131.8798 | 623.2161 | 5846.5493 | 166.3417 | 83.7807 | 1.3333 | 1.3333 | 111.7076 | 148.9435 | 76.0595 | 7.0938 | 10.6406 | 3.5469 | 8.0469 | 85.6238 | 689.0038 | 44.6208 | 3.4471 | 0.29167 | 12.1771 | 41.976 | 511.1451 | 0 | 19.9236 | 0.39583 | 12.8646 | 256.309 | 3297.3079 | 1.0406 | 284.2095 | 0.076368
109 | 8A | 135.8234 | 5.1055 | 8.957 | 3638.3686 | 712.6356 | 406.2044 | 316.5856 | 14.0625 | 24.8125 | 0.875 | 135.8234 | 693.4478 | 6982.1201 | 196.654 | 83.7807 | 1.3333 | 1.3333 | 111.7076 | 148.9435 | 76.0595 | 7.8125 | 11.7188 | 3.9062 | 8.4062 | 98.5107 | 828.1059 | 59.6046 | 3.4471 | 0.29167 | 12.8958 | 44.4536 | 573.2664 | 0 | 21.7109 | 0.4375 | 13.625 | 295.8115 | 4030.432 | 1.3852 | 316.0357 | 0.54997
109 | 8A | 135.8234 | 5.1055 | 8.957 | 3638.3686 | 712.6356 | 406.2044 | 316.5856 | 14.0625 | 24.8125 | 0.875 | 135.8234 | 693.4478 | 6982.1201 | 196.654 | 83.7807 | 1.3333 | 1.3333 | 111.7076 | 148.9435 | 76.0595 | 7.8125 | 11.7188 | 3.9062 | 8.4062 | 98.5107 | 828.1059 | 59.6046 | 3.4471 | 0.29167 | 12.8958 | 44.4536 | 573.2664 | 0 | 21.7109 | 0.4375 | 13.625 | 295.8115 | 4030.432 | 1.3852 | 316.0357 | 0.54997
110 | 7A | 140.977 | 5.5946 | 9.4158 | 4423.8293 | 790.7265 | 469.8315 | 358.8125 | 15.0104 | 24.3958 | 1 | 140.977 | 788.7157 | 8597.3299 | 239.0792 | 83.7807 | 1.3333 | 1.3333 | 111.7076 | 148.9435 | 76.0595 | 8.6354 | 12.9531 | 4.3177 | 8.8177 | 114.2169 | 1007.1311 | 80.4933 | 3.4471 | 0.29167 | 13.7188 | 47.2903 | 648.764 | 0 | 24.3958 | 0.5 | 14.5104 | 353.9937 | 5136.5962 | 2.033 | 357.0152 | 1.7974
110 | 7A | 140.977 | 5.5946 | 9.4158 | 4423.8293 | 790.7265 | 469.8315 | 358.8125 | 15.0104 | 24.3958 | 1 | 140.977 | 788.7157 | 8597.3299 | 239.0792 | 83.7807 | 1.3333 | 1.3333 | 111.7076 | 148.9435 | 76.0595 | 8.6354 | 12.9531 | 4.3177 | 8.8177 | 114.2169 | 1007.1311 | 80.4933 | 3.4471 | 0.29167 | 13.7188 | 47.2903 | 648.764 | 0 | 24.3958 | 0.5 | 14.5104 | 353.9937 | 5136.5962 | 2.033 | 357.0152 | 1.7974
111 | 6A | 148.168 | 6.2473 | 9.8673 | 5541.9887 | 887.1076 | 561.6505 | 416.2713 | 16.1146 | 23.9167 | 1.2083 | 148.168 | 925.6436 | 11028.6797 | 296.0417 | 83.7807 | 1.3333 | 1.3333 | 111.7076 | 148.9435 | 76.0595 | 9.5312 | 14.2969 | 4.7656 | 9.2656 | 132.4695 | 1227.4125 | 108.233 | 3.4471 | 0.29167 | 14.6146 | 50.3784 | 736.2589 | 0 | 28.8993 | 0.60417 | 15.5104 | 448.2403 | 6952.3934 | 3.5162 | 411.6919 | 4.5794
111 | 6A | 148.168 | 6.2473 | 9.8673 | 5541.9887 | 887.1076 | 561.6505 | 416.2713 | 16.1146 | 23.9167 | 1.2083 | 148.168 | 925.6436 | 11028.6797 | 296.0417 | 83.7807 | 1.3333 | 1.3333 | 111.7076 | 148.9435 | 76.0595 | 9.5312 | 14.2969 | 4.7656 | 9.2656 | 132.4695 | 1227.4125 | 108.233 | 3.4471 | 0.29167 | 14.6146 | 50.3784 | 736.2589 | 0 | 28.8993 | 0.60417 | 15.5104 | 448.2403 | 6952.3934 | 3.5162 | 411.6919 | 4.5794
112 | 5A | 156.2948 | 6.9943 | 10.3494 | 6962.3255 | 995.4254 | 672.7256 | 483.614 | 17.3438 | 23.375 | 1.4583 | 156.2948 | 1093.1758 | 14235.9795 | 372.3694 | 83.7807 | 1.3333 | 1.3333 | 111.7076 | 148.9435 | 76.0595 | 10.5104 | 15.7656 | 5.2552 | 9.7552 | 153.797 | 1500.3214 | 145.1342 | 3.4471 | 0.29167 | 15.5938 | 53.7537 | 838.2215 | 0 | 34.0885 | 0.72917 | 16.6146 | 566.3669 | 9409.9503 | 6.0414 | 474.2816 | 9.3325
112 | 5A | 156.2948 | 6.9943 | 10.3494 | 6962.3255 | 995.4254 | 672.7256 | 483.614 | 17.3438 | 23.375 | 1.4583 | 156.2948 | 1093.1758 | 14235.9795 | 372.3694 | 83.7807 | 1.3333 | 1.3333 | 111.7076 | 148.9435 | 76.0595 | 10.5104 | 15.7656 | 5.2552 | 9.7552 | 153.797 | 1500.3214 | 145.1342 | 3.4471 | 0.29167 | 15.5938 | 53.7537 | 838.2215 | 0 | 34.0885 | 0.72917 | 16.6146 | 566.3669 | 9409.9503 | 6.0414 | 474.2816 | 9.3325
113 | 4A | 166.0665 | 7.8743 | 10.8236 | 8800.3477 | 1117.5978 | 813.0722 | 565.0896 | 18.6979 | 22.7708 | 1.7917 | 166.0665 | 1307.6641 | 18627.0432 | 470.2999 | 83.7807 | 1.3333 | 1.3333 | 111.7076 | 148.9435 | 76.0595 | 11.5312 | 17.2969 | 5.7656 | 10.2656 | 177.5632 | 1822.7976 | 191.6634 | 3.4471 | 0.29167 | 16.6146 | 57.2726 | 951.5609 | 0 | 40.7977 | 0.89583 | 17.8021 | 726.2848 | 12929.3829 | 10.9136 | 548.0103 | 17.0793
113 | 4A | 166.0665 | 7.8743 | 10.8236 | 8800.3477 | 1117.5978 | 813.0722 | 565.0896 | 18.6979 | 22.7708 | 1.7917 | 166.0665 | 1307.6641 | 18627.0432 | 470.2999 | 83.7807 | 1.3333 | 1.3333 | 111.7076 | 148.9435 | 76.0595 | 11.5312 | 17.2969 | 5.7656 | 10.2656 | 177.5632 | 1822.7976 | 191.6634 | 3.4471 | 0.29167 | 16.6146 | 57.2726 | 951.5609 | 0 | 40.7977 | 0.89583 | 17.8021 | 726.2848 | 12929.3829 | 10.9136 | 548.0103 | 17.0793
114 | 3A | 177.3238 | 8.8768 | 11.3107 | 11126.7422 | 1253.4663 | 983.7341 | 660.7294 | 20.1875 | 22.1146 | 2.2083 | 177.3238 | 1574.0644 | 24502.866 | 596.4966 | 83.7807 | 1.3333 | 1.3333 | 111.7076 | 148.9435 | 76.0595 | 12.6042 | 18.9062 | 6.3021 | 10.8021 | 204.2269 | 2206.0759 | 250.2951 | 3.4471 | 0.29167 | 17.6875 | 60.9711 | 1078.4265 | 0 | 48.8364 | 1.1042 | 19.0833 | 931.9608 | 17784.9178 | 19.8468 | 631.9951 | 28.7343
114 | 3A | 177.3238 | 8.8768 | 11.3107 | 11126.7422 | 1253.4663 | 983.7341 | 660.7294 | 20.1875 | 22.1146 | 2.2083 | 177.3238 | 1574.0644 | 24502.866 | 596.4966 | 83.7807 | 1.3333 | 1.3333 | 111.7076 | 148.9435 | 76.0595 | 12.6042 | 18.9062 | 6.3021 | 10.8021 | 204.2269 | 2206.0759 | 250.2951 | 3.4471 | 0.29167 | 17.6875 | 60.9711 | 1078.4265 | 0 | 48.8364 | 1.1042 | 19.0833 | 931.9608 | 17784.9178 | 19.8468 | 631.9951 | 28.7343
115 | 2A | 189.0083 | 9.9392 | 11.8524 | 13911.4734 | 1399.6521 | 1173.7233 | 765.3865 | 21.7917 | 21.4062 | 2.6667 | 189.0083 | 1878.5981 | 31823.515 | 759.789 | 83.7807 | 1.3333 | 1.3333 | 111.7076 | 148.9435 | 76.0595 | 13.75 | 20.625 | 6.875 | 11.375 | 234.6094 | 2668.6816 | 324.9512 | 3.4471 | 0.29167 | 18.8333 | 64.9209 | 1222.6779 | 0 | 57.0833 | 1.3333 | 20.4583 | 1167.8299 | 23891.8526 | 33.8272 | 721.0086 | 44.3779
115 | 2A | 189.0083 | 9.9392 | 11.8524 | 13911.4734 | 1399.6521 | 1173.7233 | 765.3865 | 21.7917 | 21.4062 | 2.6667 | 189.0083 | 1878.5981 | 31823.515 | 759.789 | 83.7807 | 1.3333 | 1.3333 | 111.7076 | 148.9435 | 76.0595 | 13.75 | 20.625 | 6.875 | 11.375 | 234.6094 | 2668.6816 | 324.9512 | 3.4471 | 0.29167 | 18.8333 | 64.9209 | 1222.6779 | 0 | 57.0833 | 1.3333 | 20.4583 | 1167.8299 | 23891.8526 | 33.8272 | 721.0086 | 44.3779
116 | 1A | 201.5424 | 11.0852 | 12.4357 | 17275.3428 | 1558.4218 | 1389.1754 | 882.0605 | 23.5208 | 20.6458 | 3.1979 | 201.5424 | 2234.1277 | 41073.6705 | 967.3178 | 83.7807 | 1.3333 | 1.3333 | 111.7076 | 148.9435 | 76.0595 | 14.9479 | 22.4219 | 7.474 | 11.974 | 268.4786 | 3214.7515 | 417.4957 | 3.4471 | 0.29167 | 20.0312 | 69.0503 | 1383.1643 | 0 | 66.0237 | 1.599 | 21.9219 | 1447.3623 | 31728.8954 | 56.2668 | 817.0142 | 65.0463
116 | 1A | 201.5424 | 11.0852 | 12.4357 | 17275.3428 | 1558.4218 | 1389.1754 | 882.0605 | 23.5208 | 20.6458 | 3.1979 | 201.5424 | 2234.1277 | 41073.6705 | 967.3178 | 83.7807 | 1.3333 | 1.3333 | 111.7076 | 148.9435 | 76.0595 | 14.9479 | 22.4219 | 7.474 | 11.974 | 268.4786 | 3214.7515 | 417.4957 | 3.4471 | 0.29167 | 20.0312 | 69.0503 | 1383.1643 | 0 | 66.0237 | 1.599 | 21.9219 | 1447.3623 | 31728.8954 | 56.2668 | 817.0142 | 65.0463
117 | 0.5A | 205.5913 | 11.4591 | 12.6306 | 18459.5924 | 1610.9054 | 1461.4974 | 920.9917 | 24.0897 | 20.3974 | 3.3782 | 205.5913 | 2355.8996 | 44412.7625 | 1043.4159 | 83.7807 | 1.3333 | 1.3333 | 111.7076 | 148.9435 | 76.0595 | 15.3365 | 23.0048 | 7.6683 | 12.1683 | 279.9287 | 3406.2477 | 450.9123 | 3.4471 | 0.29167 | 20.4199 | 70.39 | 1437.3538 | 0 | 68.9067 | 1.6891 | 22.4006 | 1543.5548 | 34576.616 | 65.5318 | 848.3472 | 72.6445
117 | 0.5A | 205.5913 | 11.4591 | 12.6306 | 18459.5924 | 1610.9054 | 1461.4974 | 920.9917 | 24.0897 | 20.3974 | 3.3782 | 205.5913 | 2355.8996 | 44412.7625 | 1043.4159 | 83.7807 | 1.3333 | 1.3333 | 111.7076 | 148.9435 | 76.0595 | 15.3365 | 23.0048 | 7.6683 | 12.1683 | 279.9287 | 3406.2477 | 450.9123 | 3.4471 | 0.29167 | 20.4199 | 70.39 | 1437.3538 | 0 | 68.9067 | 1.6891 | 22.4006 | 1543.5548 | 34576.616 | 65.5318 | 848.3472 | 72.6445
118 | 0A | 211.8833 | 12.0496 | 12.9504 | 20424.9711 | 1695.0783 | 1577.1659 | 983.3082 | 25 | 20 | 3.6667 | 211.8833 | 2553.1033 | 50014.5363 | 1174.2408 | 83.7807 | 1.3333 | 1.3333 | 111.7076 | 148.9435 | 76.0595 | 15.9583 | 23.9375 | 7.9792 | 12.4792 | 298.7201 | 3727.7773 | 508.0104 | 3.4471 | 0.29167 | 21.0417 | 72.5334 | 1526.2228 | 0 | 73.3333 | 1.8333 | 23.1667 | 1698.8889 | 39357.5926 | 82.1605 | 897.8141 | 85.4941
118 | 0A | 211.8833 | 12.0496 | 12.9504 | 20424.9711 | 1695.0783 | 1577.1659 | 983.3082 | 25 | 20 | 3.6667 | 211.8833 | 2553.1033 | 50014.5363 | 1174.2408 | 83.7807 | 1.3333 | 1.3333 | 111.7076 | 148.9435 | 76.0595 | 15.9583 | 23.9375 | 7.9792 | 12.4792 | 298.7201 | 3727.7773 | 508.0104 | 3.4471 | 0.29167 | 21.0417 | 72.5334 | 1526.2228 | 0 | 73.3333 | 1.8333 | 23.1667 | 1698.8889 | 39357.5926 | 82.1605 | 897.8141 | 85.4941
119 | 0A | 211.8833 | 12.0496 | 12.9504 | 20424.9711 | 1695.0783 | 1577.1659 | 983.3082 | 25 | 20 | 3.6667 | 211.8833 | 2553.1033 | 50014.5363 | 1174.2408 | 83.7807 | 1.3333 | 1.3333 | 111.7076 | 148.9435 | 76.0595 | 15.9583 | 23.9375 | 7.9792 | 12.4792 | 298.7201 | 3727.7773 | 508.0104 | 3.4471 | 0.29167 | 21.0417 | 72.5334 | 1526.2228 | 0 | 73.3333 | 1.8333 | 23.1667 | 1698.8889 | 39357.5926 | 82.1605 | 897.8141 | 85.4941
119 | 0A | 211.8833 | 12.0496 | 12.9504 | 20424.9711 | 1695.0783 | 1577.1659 | 983.3082 | 25 | 20 | 3.6667 | 211.8833 | 2553.1033 | 50014.5363 | 1174.2408 | 83.7807 | 1.3333 | 1.3333 | 111.7076 | 148.9435 | 76.0595 | 15.9583 | 23.9375 | 7.9792 | 12.4792 | 298.7201 | 3727.7773 | 508.0104 | 3.4471 | 0.29167 | 21.0417 | 72.5334 | 1526.2228 | 0 | 73.3333 | 1.8333 | 23.1667 | 1698.8889 | 39357.5926 | 82.1605 | 897.8141 | 85.4941
120 | 0A | 211.8833 | 12.0496 | 12.9504 | 20424.9711 | 1695.0783 | 1577.1659 | 983.3082 | 25 | 20 | 3.6667 | 211.8833 | 2553.1033 | 50014.5363 | 1174.2408 | 83.7807 | 1.3333 | 1.3333 | 111.7076 | 148.9435 | 76.0595 | 15.9583 | 23.9375 | 7.9792 | 12.4792 | 298.7201 | 3727.7773 | 508.0104 | 3.4471 | 0.29167 | 21.0417 | 72.5334 | 1526.2228 | 0 | 73.3333 | 1.8333 | 23.1667 | 1698.8889 | 39357.5926 | 82.1605 | 897.8141 | 85.4941
120 | 0A | 211.8833 | 12.0496 | 12.9504 | 20424.9711 | 1695.0783 | 1577.1659 | 983.3082 | 25 | 20 | 3.6667 | 211.8833 | 2553.1033 | 50014.5363 | 1174.2408 | 83.7807 | 1.3333 | 1.3333 | 111.7076 | 148.9435 | 76.0595 | 15.9583 | 23.9375 | 7.9792 | 12.4792 | 298.7201 | 3727.7773 | 508.0104 | 3.4471 | 0.29167 | 21.0417 | 72.5334 | 1526.2228 | 0 | 73.3333 | 1.8333 | 23.1667 | 1698.8889 | 39357.5926 | 82.1605 | 897.8141 | 85.4941
200 | 0A | 211.8833 | 12.0496 | 12.9504 | 20424.9711 | 1695.0783 | 1577.1659 | 983.3082 | 25 | 20 | 3.6667 | 211.8833 | 2553.1033 | 50014.5363 | 1174.2408 | 83.7807 | 1.3333 | 1.3333 | 111.7076 | 148.9435 | 76.0595 | 15.9583 | 23.9375 | 7.9792 | 12.4792 | 298.7201 | 3727.7773 | 508.0104 | 3.4471 | 0.29167 | 21.0417 | 72.5334 | 1526.2228 | 0 | 73.3333 | 1.8333 | 23.1667 | 1698.8889 | 39357.5926 | 82.1605 | 897.8141 | 85.4941
200 | 0A | 211.8833 | 12.0496 | 12.9504 | 20424.9711 | 1695.0783 | 1577.1659 | 983.3082 | 25 | 20 | 3.6667 | 211.8833 | 2553.1033 | 50014.5363 | 1174.2408 | 83.7807 | 1.3333 | 1.3333 | 111.7076 | 148.9435 | 76.0595 | 15.9583 | 23.9375 | 7.9792 | 12.4792 | 298.7201 | 3727.7773 | 508.0104 | 3.4471 | 0.29167 | 21.0417 | 72.5334 | 1526.2228 | 0 | 73.3333 | 1.8333 | 23.1667 | 1698.8889 | 39357.5926 | 82.1605 | 897.8141 | 85.4941
201 | 0A | 211.8833 | 12.0496 | 12.9504 | 20424.9711 | 1695.0783 | 1577.1659 | 983.3082 | 25 | 20 | 3.6667 | 211.8833 | 2553.1033 | 50014.5363 | 1174.2408 | 83.7807 | 1.3333 | 1.3333 | 111.7076 | 148.9435 | 76.0595 | 15.9583 | 23.9375 | 7.9792 | 12.4792 | 298.7201 | 3727.7773 | 508.0104 | 3.4471 | 0.29167 | 21.0417 | 72.5334 | 1526.2228 | 0 | 73.3333 | 1.8333 | 23.1667 | 1698.8889 | 39357.5926 | 82.1605 | 897.8141 | 85.4941
201 | 0A | 211.8833 | 12.0496 | 12.9504 | 20424.9711 | 1695.0783 | 1577.1659 | 983.3082 | 25 | 20 | 3.6667 | 211.8833 | 2553.1033 | 50014.5363 | 1174.2408 | 83.7807 | 1.3333 | 1.3333 | 111.7076 | 148.9435 | 76.0595 | 15.9583 | 23.9375 | 7.9792 | 12.4792 | 298.7201 | 3727.7773 | 508.0104 | 3.4471 | 0.29167 | 21.0417 | 72.5334 | 1526.2228 | 0 | 73.3333 | 1.8333 | 23.1667 | 1698.8889 | 39357.5926 | 82.1605 | 897.8141 | 85.4941
202 | 0A | 211.8833 | 12.0496 | 12.9504 | 20424.9711 | 1695.0783 | 1577.1659 | 983.3082 | 25 | 20 | 3.6667 | 211.8833 | 2553.1033 | 50014.5363 | 1174.2408 | 83.7807 | 1.3333 | 1.3333 | 111.7076 | 148.9435 | 76.0595 | 15.9583 | 23.9375 | 7.9792 | 12.4792 | 298.7201 | 3727.7773 | 508.0104 | 3.4471 | 0.29167 | 21.0417 | 72.5334 | 1526.2228 | 0 | 73.3333 | 1.8333 | 23.1667 | 1698.8889 | 39357.5926 | 82.1605 | 897.8141 | 85.4941
202 | 0A | 211.8833 | 12.0496 | 12.9504 | 20424.9711 | 1695.0783 | 1577.1659 | 983.3082 | 25 | 20 | 3.6667 | 211.8833 | 2553.1033 | 50014.5363 | 1174.2408 | 83.7807 | 1.3333 | 1.3333 | 111.7076 | 148.9435 | 76.0595 | 15.9583 | 23.9375 | 7.9792 | 12.4792 | 298.7201 | 3727.7773 | 508.0104 | 3.4471 | 0.29167 | 21.0417 | 72.5334 | 1526.2228 | 0 | 73.3333 | 1.8333 | 23.1667 | 1698.8889 | 39357.5926 | 82.1605 | 897.8141 | 85.4941
203 | 0.5B | 209.6111 | 11.8256 | 12.8154 | 19653.8839 | 1661.9779 | 1533.6113 | 959.5459 | 24.641 | 20.1538 | 3.5641 | 209.6111 | 2478.7768 | 47846.9779 | 1119.9257 | 83.7807 | 1.3333 | 1.3333 | 111.7076 | 148.9435 | 76.0595 | 15.7019 | 23.5529 | 7.851 | 12.351 | 290.9008 | 3592.9042 | 483.9144 | 3.4471 | 0.29167 | 20.7853 | 71.6495 | 1489.2528 | 0 | 71.8304 | 1.7821 | 22.859 | 1641.9687 | 37533.7203 | 76.0374 | 879.0493 | 80.4966
203 | 0.5B | 209.6111 | 11.8256 | 12.8154 | 19653.8839 | 1661.9779 | 1533.6113 | 959.5459 | 24.641 | 20.1538 | 3.5641 | 209.6111 | 2478.7768 | 47846.9779 | 1119.9257 | 83.7807 | 1.3333 | 1.3333 | 111.7076 | 148.9435 | 76.0595 | 15.7019 | 23.5529 | 7.851 | 12.351 | 290.9008 | 3592.9042 | 483.9144 | 3.4471 | 0.29167 | 20.7853 | 71.6495 | 1489.2528 | 0 | 71.8304 | 1.7821 | 22.859 | 1641.9687 | 37533.7203 | 76.0374 | 879.0493 | 80.4966
204 | 1B | 208.175 | 11.685 | 12.7316 | 19178.9249 | 1641.3253 | 1506.3983 | 944.7087 | 24.4167 | 20.25 | 3.5 | 208.175 | 2432.5293 | 46516.1795 | 1086.9078 | 83.7807 | 1.3333 | 1.3333 | 111.7076 | 148.9435 | 76.0595 | 15.5417 | 23.3125 | 7.7708 | 12.2708 | 286.0638 | 3510.2412 | 469.2484 | 3.4471 | 0.29167 | 20.625 | 71.0971 | 1466.3768 | 0 | 70.875 | 1.75 | 22.6667 | 1606.5 | 36414 | 72.3516 | 867.2719 | 77.4368
204 | 1B | 208.175 | 11.685 | 12.7316 | 19178.9249 | 1641.3253 | 1506.3983 | 944.7087 | 24.4167 | 20.25 | 3.5 | 208.175 | 2432.5293 | 46516.1795 | 1086.9078 | 83.7807 | 1.3333 | 1.3333 | 111.7076 | 148.9435 | 76.0595 | 15.5417 | 23.3125 | 7.7708 | 12.2708 | 286.0638 | 3510.2412 | 469.2484 | 3.4471 | 0.29167 | 20.625 | 71.0971 | 1466.3768 | 0 | 70.875 | 1.75 | 22.6667 | 1606.5 | 36414 | 72.3516 | 867.2719 | 77.4368
205 | 2B | 195.109 | 10.5011 | 12.1447 | 15519.252 | 1477.8624 | 1277.8637 | 822.1066 | 22.6458 | 21.0417 | 2.9167 | 195.109 | 2048.8684 | 36175.7661 | 858.9572 | 83.7807 | 1.3333 | 1.3333 | 111.7076 | 148.9435 | 76.0595 | 14.3542 | 21.5312 | 7.1771 | 11.6771 | 251.4222 | 2935.878 | 369.6953 | 3.4471 | 0.29167 | 19.4375 | 67.0036 | 1302.3823 | 0 | 61.3715 | 1.4583 | 21.1875 | 1300.3092 | 27550.3021 | 43.507 | 768.086 | 54.0207
205 | 2B | 195.109 | 10.5011 | 12.1447 | 15519.252 | 1477.8624 | 1277.8637 | 822.1066 | 22.6458 | 21.0417 | 2.9167 | 195.109 | 2048.8684 | 36175.7661 | 858.9572 | 83.7807 | 1.3333 | 1.3333 | 111.7076 | 148.9435 | 76.0595 | 14.3542 | 21.5312 | 7.1771 | 11.6771 | 251.4222 | 2935.878 | 369.6953 | 3.4471 | 0.29167 | 19.4375 | 67.0036 | 1302.3823 | 0 | 61.3715 | 1.4583 | 21.1875 | 1300.3092 | 27550.3021 | 43.507 | 768.086 | 54.0207
206 | 3B | 182.8503 | 9.3889 | 11.5902 | 12441.4557 | 1325.1204 | 1073.4423 | 710.7555 | 20.9792 | 21.7708 | 2.4167 | 182.8503 | 1716.7678 | 27885.0339 | 675.0257 | 83.7807 | 1.3333 | 1.3333 | 111.7076 | 148.9435 | 76.0595 | 13.1875 | 19.7812 | 6.5938 | 11.0938 | 219.4482 | 2434.5039 | 286.68 | 3.4471 | 0.29167 | 18.2708 | 62.9819 | 1150.7325 | 0 | 52.6128 | 1.2083 | 19.7708 | 1040.1998 | 20565.6175 | 25.6061 | 674.9031 | 35.8524
206 | 3B | 182.8503 | 9.3889 | 11.5902 | 12441.4557 | 1325.1204 | 1073.4423 | 710.7555 | 20.9792 | 21.7708 | 2.4167 | 182.8503 | 1716.7678 | 27885.0339 | 675.0257 | 83.7807 | 1.3333 | 1.3333 | 111.7076 | 148.9435 | 76.0595 | 13.1875 | 19.7812 | 6.5938 | 11.0938 | 219.4482 | 2434.5039 | 286.68 | 3.4471 | 0.29167 | 18.2708 | 62.9819 | 1150.7325 | 0 | 52.6128 | 1.2083 | 19.7708 | 1040.1998 | 20565.6175 | 25.6061 | 674.9031 | 35.8524
207 | 4B | 171.7479 | 8.3734 | 11.0537 | 9917.9228 | 1184.4597 | 897.2483 | 612.3239 | 19.4271 | 22.4583 | 2 | 171.7479 | 1438.109 | 21431.0639 | 528.6812 | 83.7807 | 1.3333 | 1.3333 | 111.7076 | 148.9435 | 76.0595 | 12.0521 | 18.0781 | 6.026 | 10.526 | 190.2911 | 2003.012 | 218.8247 | 3.4471 | 0.29167 | 17.1354 | 59.068 | 1012.1549 | 0 | 44.9167 | 1 | 18.4271 | 827.6832 | 15251.7866 | 14.9722 | 589.8194 | 22.5045
207 | 4B | 171.7479 | 8.3734 | 11.0537 | 9917.9228 | 1184.4597 | 897.2483 | 612.3239 | 19.4271 | 22.4583 | 2 | 171.7479 | 1438.109 | 21431.0639 | 528.6812 | 83.7807 | 1.3333 | 1.3333 | 111.7076 | 148.9435 | 76.0595 | 12.0521 | 18.0781 | 6.026 | 10.526 | 190.2911 | 2003.012 | 218.8247 | 3.4471 | 0.29167 | 17.1354 | 59.068 | 1012.1549 | 0 | 44.9167 | 1 | 18.4271 | 827.6832 | 15251.7866 | 14.9722 | 589.8194 | 22.5045
208 | 5B | 161.2166 | 7.4325 | 10.5779 | 7847.5742 | 1055.8414 | 741.885 | 523.8947 | 18.0104 | 23.0833 | 1.625 | 161.2166 | 1198.2477 | 16335.5776 | 418.01 | 83.7807 | 1.3333 | 1.3333 | 111.7076 | 148.9435 | 76.0595 | 11.0104 | 16.5156 | 5.5052 | 10.0052 | 165.2423 | 1653.2833 | 166.8481 | 3.4471 | 0.29167 | 16.0938 | 55.4772 | 892.837 | 0 | 37.5104 | 0.8125 | 17.1979 | 645.101 | 11094.3936 | 8.2542 | 510.9951 | 12.8996
208 | 5B | 161.2166 | 7.4325 | 10.5779 | 7847.5742 | 1055.8414 | 741.885 | 523.8947 | 18.0104 | 23.0833 | 1.625 | 161.2166 | 1198.2477 | 16335.5776 | 418.01 | 83.7807 | 1.3333 | 1.3333 | 111.7076 | 148.9435 | 76.0595 | 11.0104 | 16.5156 | 5.5052 | 10.0052 | 165.2423 | 1653.2833 | 166.8481 | 3.4471 | 0.29167 | 16.0938 | 55.4772 | 892.837 | 0 | 37.5104 | 0.8125 | 17.1979 | 645.101 | 11094.3936 | 8.2542 | 510.9951 | 12.8996
209 | 6B | 152.2166 | 6.6134 | 10.0949 | 6214.8381 | 939.7272 | 615.6423 | 449.0718 | 16.7083 | 23.6562 | 1.3333 | 152.2166 | 1006.6769 | 12541.7125 | 330.7323 | 83.7807 | 1.3333 | 1.3333 | 111.7076 | 148.9435 | 76.0595 | 10 | 15 | 5 | 9.5 | 142.5 | 1353.75 | 125 | 3.4471 | 0.29167 | 15.0833 | 51.9942 | 784.246 | 0 | 31.5417 | 0.66667 | 16.0417 | 505.9809 | 8116.777 | 4.6728 | 442.3718 | 6.7
209 | 6B | 152.2166 | 6.6134 | 10.0949 | 6214.8381 | 939.7272 | 615.6423 | 449.0718 | 16.7083 | 23.6562 | 1.3333 | 152.2166 | 1006.6769 | 12541.7125 | 330.7323 | 83.7807 | 1.3333 | 1.3333 | 111.7076 | 148.9435 | 76.0595 | 10 | 15 | 5 | 9.5 | 142.5 | 1353.75 | 125 | 3.4471 | 0.29167 | 15.0833 | 51.9942 | 784.246 | 0 | 31.5417 | 0.66667 | 16.0417 | 505.9809 | 8116.777 | 4.6728 | 442.3718 | 6.7
210 | 7B | 144.1055 | 5.8878 | 9.6538 | 4921.2677 | 835.836 | 509.7737 | 384.4688 | 15.5417 | 24.1667 | 1.0833 | 144.1055 | 848.47 | 9650.943 | 265.9795 | 83.7807 | 1.3333 | 1.3333 | 111.7076 | 148.9435 | 76.0595 | 9.0833 | 13.625 | 4.5417 | 9.0417 | 123.1927 | 1113.8674 | 93.6798 | 3.4471 | 0.29167 | 14.1667 | 48.8343 | 691.8198 | 0 | 26.1806 | 0.54167 | 15 | 392.7083 | 5890.625 | 2.5605 | 381.5796 | 2.8891
210 | 7B | 144.1055 | 5.8878 | 9.6538 | 4921.2677 | 835.836 | 509.7737 | 384.4688 | 15.5417 | 24.1667 | 1.0833 | 144.1055 | 848.47 | 9650.943 | 265.9795 | 83.7807 | 1.3333 | 1.3333 | 111.7076 | 148.9435 | 76.0595 | 9.0833 | 13.625 | 4.5417 | 9.0417 | 123.1927 | 1113.8674 | 93.6798 | 3.4471 | 0.29167 | 14.1667 | 48.8343 | 691.8198 | 0 | 26.1806 | 0.54167 | 15 | 392.7083 | 5890.625 | 2.5605 | 381.5796 | 2.8891
211 | 8B | 137.9258 | 5.3178 | 9.2031 | 3981.4448 | 748.7062 | 432.6215 | 334.8217 | 14.5208 | 24.6146 | 0.91667 | 137.9258 | 733.4573 | 7664.8419 | 216.9576 | 83.7807 | 1.3333 | 1.3333 | 111.7076 | 148.9435 | 76.0595 | 8.2292 | 12.3438 | 4.1146 | 8.6146 | 106.3363 | 916.0426 | 69.6591 | 3.4471 | 0.29167 | 13.3125 | 45.8899 | 610.9095 | 0 | 22.5634 | 0.45833 | 14.0625 | 317.2974 | 4461.9942 | 1.58 | 333.8186 | 1.0031
211 | 8B | 137.9258 | 5.3178 | 9.2031 | 3981.4448 | 748.7062 | 432.6215 | 334.8217 | 14.5208 | 24.6146 | 0.91667 | 137.9258 | 733.4573 | 7664.8419 | 216.9576 | 83.7807 | 1.3333 | 1.3333 | 111.7076 | 148.9435 | 76.0595 | 8.2292 | 12.3438 | 4.1146 | 8.6146 | 106.3363 | 916.0426 | 69.6591 | 3.4471 | 0.29167 | 13.3125 | 45.8899 | 610.9095 | 0 | 22.5634 | 0.45833 | 14.0625 | 317.2974 | 4461.9942 | 1.58 | 333.8186 | 1.0031
212 | 9B | 133.5916 | 4.8965 | 8.7494 | 3323.6844 | 678.7944 | 379.8765 | 298.7564 | 13.6458 | 25 | 0.82292 | 133.5916 | 654.1251 | 6346.0695 | 180.5072 | 83.7807 | 1.3333 | 1.3333 | 111.7076 | 148.9435 | 76.0595 | 7.4479 | 11.1719 | 3.724 | 8.224 | 91.877 | 755.5929 | 51.6434 | 3.4471 | 0.29167 | 12.5312 | 43.1968 | 541.3105 | 0 | 20.5729 | 0.41146 | 13.2344 | 272.2697 | 3603.3192 | 1.161 | 298.5206 | 0.23576
212 | 9B | 133.5916 | 4.8965 | 8.7494 | 3323.6844 | 678.7944 | 379.8765 | 298.7564 | 13.6458 | 25 | 0.82292 | 133.5916 | 654.1251 | 6346.0695 | 180.5072 | 83.7807 | 1.3333 | 1.3333 | 111.7076 | 148.9435 | 76.0595 | 7.4479 | 11.1719 | 3.724 | 8.224 | 91.877 | 755.5929 | 51.6434 | 3.4471 | 0.29167 | 12.5312 | 43.1968 | 541.3105 | 0 | 20.5729 | 0.41146 | 13.2344 | 272.2697 | 3603.3192 | 1.161 | 298.5206 | 0.23576
213 | 10B | 131.0035 | 4.6136 | 8.3135 | 2889.4057 | 626.278 | 347.5572 | 274.8437 | 12.9271 | 25.3229 | 0.79167 | 131.0035 | 604.3998 | 5523.524 | 154.3498 | 83.7807 | 1.3333 | 1.3333 | 111.7076 | 148.9435 | 76.0595 | 6.7604 | 10.1406 | 3.3802 | 7.8802 | 79.9102 | 629.7093 | 38.6216 | 3.4471 | 0.29167 | 11.8438 | 40.8269 | 483.5441 | 0 | 20.0473 | 0.39583 | 12.5312 | 251.2178 | 3148.0736 | 1.047 | 274.8243 | 0.019363
213 | 10B | 131.0035 | 4.6136 | 8.3135 | 2889.4057 | 626.278 | 347.5572 | 274.8437 | 12.9271 | 25.3229 | 0.79167 | 131.0035 | 604.3998 | 5523.524 | 154.3498 | 83.7807 | 1.3333 | 1.3333 | 111.7076 | 148.9435 | 76.0595 | 6.7604 | 10.1406 | 3.3802 | 7.8802 | 79.9102 | 629.7093 | 38.6216 | 3.4471 | 0.29167 | 11.8438 | 40.8269 | 483.5441 | 0 | 20.0473 | 0.39583 | 12.5312 | 251.2178 | 3148.0736 | 1.047 | 274.8243 | 0.019363
214 | 11B | 129.5599 | 4.4313 | 7.9541 | 2610.8298 | 589.1745 | 328.2378 | 259.5528 | 12.3854 | 25.5521 | 0.79167 | 129.5599 | 574.1236 | 5017.7238 | 137.2402 | 83.7807 | 1.3333 | 1.3333 | 111.7076 | 148.9435 | 76.0595 | 6.2188 | 9.3281 | 3.1094 | 7.6094 | 70.9812 | 540.1226 | 30.0621 | 3.4471 | 0.29167 | 11.3021 | 38.9598 | 440.3263 | 0 | 20.2287 | 0.39583 | 11.9896 | 242.5341 | 2907.8825 | 1.0565 | 259.5528 | 0
214 | 11B | 129.5599 | 4.4313 | 7.9541 | 2610.8298 | 589.1745 | 328.2378 | 259.5528 | 12.3854 | 25.5521 | 0.79167 | 129.5599 | 574.1236 | 5017.7238 | 137.2402 | 83.7807 | 1.3333 | 1.3333 | 111.7076 | 148.9435 | 76.0595 | 6.2188 | 9.3281 | 3.1094 | 7.6094 | 70.9812 | 540.1226 | 30.0621 | 3.4471 | 0.29167 | 11.3021 | 38.9598 | 440.3263 | 0 | 20.2287 | 0.39583 | 11.9896 | 242.5341 | 2907.8825 | 1.0565 | 259.5528 | 0
215 | 12B | 128.7066 | 4.3237 | 7.7388 | 2452.5167 | 567.2307 | 316.9104 | 250.5322 | 12.0625 | 25.6979 | 0.79167 | 128.7066 | 556.4847 | 4730.213 | 128.3581 | 83.7807 | 1.3333 | 1.3333 | 111.7076 | 148.9435 | 76.0595 | 5.8958 | 8.8438 | 2.9479 | 7.4479 | 65.8675 | 490.5757 | 25.618 | 3.4471 | 0.29167 | 10.9792 | 37.8466 | 415.5243 | 0 | 20.3442 | 0.39583 | 11.6667 | 237.3488 | 2769.0695 | 1.0625 | 250.5322 | 0
215 | 12B | 128.7066 | 4.3237 | 7.7388 | 2452.5167 | 567.2307 | 316.9104 | 250.5322 | 12.0625 | 25.6979 | 0.79167 | 128.7066 | 556.4847 | 4730.213 | 128.3581 | 83.7807 | 1.3333 | 1.3333 | 111.7076 | 148.9435 | 76.0595 | 5.8958 | 8.8438 | 2.9479 | 7.4479 | 65.8675 | 490.5757 | 25.618 | 3.4471 | 0.29167 | 10.9792 | 37.8466 | 415.5243 | 0 | 20.3442 | 0.39583 | 11.6667 | 237.3488 | 2769.0695 | 1.0625 | 250.5322 | 0
216 | 13B | 128.5439 | 4.303 | 7.697 | 2422.6295 | 563.0077 | 314.7504 | 248.8018 | 12 | 25.7292 | 0.79167 | 128.5439 | 553.126 | 4675.9906 | 126.7472 | 83.7807 | 1.3333 | 1.3333 | 111.7076 | 148.9435 | 76.0595 | 5.8333 | 8.75 | 2.9167 | 7.4167 | 64.8958 | 481.3108 | 24.8119 | 3.4471 | 0.29167 | 10.9167 | 37.6312 | 410.8069 | 0 | 20.3689 | 0.39583 | 11.6042 | 236.3644 | 2742.8117 | 1.0638 | 248.8018 | 0
216 | 13B | 128.5439 | 4.303 | 7.697 | 2422.6295 | 563.0077 | 314.7504 | 248.8018 | 12 | 25.7292 | 0.79167 | 128.5439 | 553.126 | 4675.9906 | 126.7472 | 83.7807 | 1.3333 | 1.3333 | 111.7076 | 148.9435 | 76.0595 | 5.8333 | 8.75 | 2.9167 | 7.4167 | 64.8958 | 481.3108 | 24.8119 | 3.4471 | 0.29167 | 10.9167 | 37.6312 | 410.8069 | 0 | 20.3689 | 0.39583 | 11.6042 | 236.3644 | 2742.8117 | 1.0638 | 248.8018 | 0
217 | 14B | 128.5439 | 4.303 | 7.697 | 2422.6295 | 563.0077 | 314.7504 | 248.8018 | 12 | 25.7292 | 0.79167 | 128.5439 | 553.126 | 4675.9906 | 126.7472 | 83.7807 | 1.3333 | 1.3333 | 111.7076 | 148.9435 | 76.0595 | 5.8333 | 8.75 | 2.9167 | 7.4167 | 64.8958 | 481.3108 | 24.8119 | 3.4471 | 0.29167 | 10.9167 | 37.6312 | 410.8069 | 0 | 20.3689 | 0.39583 | 11.6042 | 236.3644 | 2742.8117 | 1.0638 | 248.8018 | 0
217 | 14B | 128.5439 | 4.303 | 7.697 | 2422.6295 | 563.0077 | 314.7504 | 248.8018 | 12 | 25.7292 | 0.79167 | 128.5439 | 553.126 | 4675.9906 | 126.7472 | 83.7807 | 1.3333 | 1.3333 | 111.7076 | 148.9435 | 76.0595 | 5.8333 | 8.75 | 2.9167 | 7.4167 | 64.8958 | 481.3108 | 24.8119 | 3.4471 | 0.29167 | 10.9167 | 37.6312 | 410.8069 | 0 | 20.3689 | 0.39583 | 11.6042 | 236.3644 | 2742.8117 | 1.0638 | 248.8018 | 0
218 | 13A | 128.5439 | 4.303 | 7.697 | 2422.6295 | 563.0077 | 314.7504 | 248.8018 | 12 | 25.7292 | 0.79167 | 128.5439 | 553.126 | 4675.9906 | 126.7472 | 83.7807 | 1.3333 | 1.3333 | 111.7076 | 148.9435 | 76.0595 | 5.8333 | 8.75 | 2.9167 | 7.4167 | 64.8958 | 481.3108 | 24.8119 | 3.4471 | 0.29167 | 10.9167 | 37.6312 | 410.8069 | 0 | 20.3689 | 0.39583 | 11.6042 | 236.3644 | 2742.8117 | 1.0638 | 248.8018 | 0
218 | 13A | 128.5439 | 4.303 | 7.697 | 2422.6295 | 563.0077 | 314.7504 | 248.8018 | 12 | 25.7292 | 0.79167 | 128.5439 | 553.126 | 4675.9906 | 126.7472 | 83.7807 | 1.3333 | 1.3333 | 111.7076 | 148.9435 | 76.0595 | 5.8333 | 8.75 | 2.9167 | 7.4167 | 64.8958 | 481.3108 | 24.8119 | 3.4471 | 0.29167 | 10.9167 | 37.6312 | 410.8069 | 0 | 20.3689 | 0.39583 | 11.6042 | 236.3644 | 2742.8117 | 1.0638 | 248.8018 | 0
219 | 12A | 128.5439 | 4.303 | 7.697 | 2422.6295 | 563.0077 | 314.7504 | 248.8018 | 12 | 25.7292 | 0.79167 | 128.5439 | 553.126 | 4675.9906 | 126.7472 | 83.7807 | 1.3333 | 1.3333 | 111.7076 | 148.9435 | 76.0595 | 5.8333 | 8.75 | 2.9167 | 7.4167 | 64.8958 | 481.3108 | 24.8119 | 3.4471 | 0.29167 | 10.9167 | 37.6312 | 410.8069 | 0 | 20.3689 | 0.39583 | 11.6042 | 236.3644 | 2742.8117 | 1.0638 | 248.8018 | 0
219 | 12A | 128.5439 | 4.303 | 7.697 | 2422.6295 | 563.0077 | 314.7504 | 248.8018 | 12 | 25.7292 | 0.79167 | 128.5439 | 553.126 | 4675.9906 | 126.7472 | 83.7807 | 1.3333 | 1.3333 | 111.7076 | 148.9435 | 76.0595 | 5.8333 | 8.75 | 2.9167 | 7.4167 | 64.8958 | 481.3108 | 24.8119 | 3.4471 | 0.29167 | 10.9167 | 37.6312 | 410.8069 | 0 | 20.3689 | 0.39583 | 11.6042 | 236.3644 | 2742.8117 | 1.0638 | 248.8018 | 0
220 | 11A | 129.0634 | 4.3687 | 7.8292 | 2518.1863 | 576.4147 | 321.6398 | 254.3056 | 12.1979 | 25.6354 | 0.79167 | 129.0634 | 563.8401 | 4849.4699 | 131.9676 | 83.7807 | 1.3333 | 1.3333 | 111.7076 | 148.9435 | 76.0595 | 6.0312 | 9.0469 | 3.0156 | 7.5156 | 67.9929 | 511.0093 | 27.4241 | 3.4471 | 0.29167 | 11.1146 | 38.3134 | 425.8376 | 0 | 20.2947 | 0.39583 | 11.8021 | 239.5198 | 2826.8326 | 1.06 | 254.3056 | 0
220 | 11A | 129.0634 | 4.3687 | 7.8292 | 2518.1863 | 576.4147 | 321.6398 | 254.3056 | 12.1979 | 25.6354 | 0.79167 | 129.0634 | 563.8401 | 4849.4699 | 131.9676 | 83.7807 | 1.3333 | 1.3333 | 111.7076 | 148.9435 | 76.0595 | 6.0312 | 9.0469 | 3.0156 | 7.5156 | 67.9929 | 511.0093 | 27.4241 | 3.4471 | 0.29167 | 11.1146 | 38.3134 | 425.8376 | 0 | 20.2947 | 0.39583 | 11.8021 | 239.5198 | 2826.8326 | 1.06 | 254.3056 | 0
221 | 10A | 130.2275 | 4.5154 | 8.12 | 2737.5473 | 606.2704 | 337.1352 | 266.5953 | 12.6354 | 25.4479 | 0.79167 | 130.2275 | 588.0278 | 5247.9394 | 144.7825 | 83.7807 | 1.3333 | 1.3333 | 111.7076 | 148.9435 | 76.0595 | 6.4688 | 9.7031 | 3.2344 | 7.7344 | 75.0476 | 580.4463 | 33.8354 | 3.4471 | 0.29167 | 11.5521 | 39.8215 | 460.0217 | 0 | 20.1463 | 0.39583 | 12.2396 | 246.5819 | 3018.0599 | 1.0522 | 266.5949 | 0.00035526
221 | 10A | 130.2275 | 4.5154 | 8.12 | 2737.5473 | 606.2704 | 337.1352 | 266.5953 | 12.6354 | 25.4479 | 0.79167 | 130.2275 | 588.0278 | 5247.9394 | 144.7825 | 83.7807 | 1.3333 | 1.3333 | 111.7076 | 148.9435 | 76.0595 | 6.4688 | 9.7031 | 3.2344 | 7.7344 | 75.0476 | 580.4463 | 33.8354 | 3.4471 | 0.29167 | 11.5521 | 39.8215 | 460.0217 | 0 | 20.1463 | 0.39583 | 12.2396 | 246.5819 | 3018.0599 | 1.0522 | 266.5949 | 0.00035526
222 | 9A | 131.8798 | 4.7256 | 8.5348 | 3067.7984 | 649.182 | 359.4467 | 284.2859 | 13.2604 | 25.1667 | 0.79167 | 131.8798 | 623.2161 | 5846.5493 | 166.3417 | 83.7807 | 1.3333 | 1.3333 | 111.7076 | 148.9435 | 76.0595 | 7.0938 | 10.6406 | 3.5469 | 8.0469 | 85.6238 | 689.0038 | 44.6208 | 3.4471 | 0.29167 | 12.1771 | 41.976 | 511.1451 | 0 | 19.9236 | 0.39583 | 12.8646 | 256.309 | 3297.3079 | 1.0406 | 284.2095 | 0.076368
222 | 9A | 131.8798 | 4.7256 | 8.5348 | 3067.7984 | 649.182 | 359.4467 | 284.2859 | 13.2604 | 25.1667 | 0.79167 | 131.8798 | 623.2161 | 5846.5493 | 166.3417 | 83.7807 | 1.3333 | 1.3333 | 111.7076 | 148.9435 | 76.0595 | 7.0938 | 10.6406 | 3.5469 | 8.0469 | 85.6238 | 689.0038 | 44.6208 | 3.4471 | 0.29167 | 12.1771 | 41.976 | 511.1451 | 0 | 19.9236 | 0.39583 | 12.8646 | 256.309 | 3297.3079 | 1.0406 | 284.2095 | 0.076368
223 | 8A | 135.8234 | 5.1055 | 8.957 | 3638.3686 | 712.6356 | 406.2044 | 316.5856 | 14.0625 | 24.8125 | 0.875 | 135.8234 | 693.4478 | 6982.1201 | 196.654 | 83.7807 | 1.3333 | 1.3333 | 111.7076 | 148.9435 | 76.0595 | 7.8125 | 11.7188 | 3.9062 | 8.4062 | 98.5107 | 828.1059 | 59.6046 | 3.4471 | 0.29167 | 12.8958 | 44.4536 | 573.2664 | 0 | 21.7109 | 0.4375 | 13.625 | 295.8115 | 4030.432 | 1.3852 | 316.0357 | 0.54997
223 | 8A | 135.8234 | 5.1055 | 8.957 | 3638.3686 | 712.6356 | 406.2044 | 316.5856 | 14.0625 | 24.8125 | 0.875 | 135.8234 | 693.4478 | 6982.1201 | 196.654 | 83.7807 | 1.3333 | 1.3333 | 111.7076 | 148.9435 | 76.0595 | 7.8125 | 11.7188 | 3.9062 | 8.4062 | 98.5107 | 828.1059 | 59.6046 | 3.4471 | 0.29167 | 12.8958 | 44.4536 | 573.2664 | 0 | 21.7109 | 0.4375 | 13.625 | 295.8115 | 4030.432 | 1.3852 | 316.0357 | 0.54997
224 | 7A | 140.977 | 5.5946 | 9.4158 | 4423.8293 | 790.7265 | 469.8315 | 358.8125 | 15.0104 | 24.3958 | 1 | 140.977 | 788.7157 | 8597.3299 | 239.0792 | 83.7807 | 1.3333 | 1.3333 | 111.7076 | 148.9435 | 76.0595 | 8.6354 | 12.9531 | 4.3177 | 8.8177 | 114.2169 | 1007.1311 | 80.4933 | 3.4471 | 0.29167 | 13.7188 | 47.2903 | 648.764 | 0 | 24.3958 | 0.5 | 14.5104 | 353.9937 | 5136.5962 | 2.033 | 357.0152 | 1.7974
224 | 7A | 140.977 | 5.5946 | 9.4158 | 4423.8293 | 790.7265 | 469.8315 | 358.8125 | 15.0104 | 24.3958 | 1 | 140.977 | 788.7157 | 8597.3299 | 239.0792 | 83.7807 | 1.3333 | 1.3333 | 111.7076 | 148.9435 | 76.0595 | 8.6354 | 12.9531 | 4.3177 | 8.8177 | 114.2169 | 1007.1311 | 80.4933 | 3.4471 | 0.29167 | 13.7188 | 47.2903 | 648.764 | 0 | 24.3958 | 0.5 | 14.5104 | 353.9937 | 5136.5962 | 2.033 | 357.0152 | 1.7974
225 | 6A | 148.168 | 6.2473 | 9.8673 | 5541.9887 | 887.1076 | 561.6505 | 416.2713 | 16.1146 | 23.9167 | 1.2083 | 148.168 | 925.6436 | 11028.6797 | 296.0417 | 83.7807 | 1.3333 | 1.3333 | 111.7076 | 148.9435 | 76.0595 | 9.5312 | 14.2969 | 4.7656 | 9.2656 | 132.4695 | 1227.4125 | 108.233 | 3.4471 | 0.29167 | 14.6146 | 50.3784 | 736.2589 | 0 | 28.8993 | 0.60417 | 15.5104 | 448.2403 | 6952.3934 | 3.5162 | 411.6919 | 4.5794
225 | 6A | 148.168 | 6.2473 | 9.8673 | 5541.9887 | 887.1076 | 561.6505 | 416.2713 | 16.1146 | 23.9167 | 1.2083 | 148.168 | 925.6436 | 11028.6797 | 296.0417 | 83.7807 | 1.3333 | 1.3333 | 111.7076 | 148.9435 | 76.0595 | 9.5312 | 14.2969 | 4.7656 | 9.2656 | 132.4695 | 1227.4125 | 108.233 | 3.4471 | 0.29167 | 14.6146 | 50.3784 | 736.2589 | 0 | 28.8993 | 0.60417 | 15.5104 | 448.2403 | 6952.3934 | 3.5162 | 411.6919 | 4.5794
226 | 5A | 156.2948 | 6.9943 | 10.3494 | 6962.3255 | 995.4254 | 672.7256 | 483.614 | 17.3438 | 23.375 | 1.4583 | 156.2948 | 1093.1758 | 14235.9795 | 372.3694 | 83.7807 | 1.3333 | 1.3333 | 111.7076 | 148.9435 | 76.0595 | 10.5104 | 15.7656 | 5.2552 | 9.7552 | 153.797 | 1500.3214 | 145.1342 | 3.4471 | 0.29167 | 15.5938 | 53.7537 | 838.2215 | 0 | 34.0885 | 0.72917 | 16.6146 | 566.3669 | 9409.9503 | 6.0414 | 474.2816 | 9.3325
226 | 5A | 156.2948 | 6.9943 | 10.3494 | 6962.3255 | 995.4254 | 672.7256 | 483.614 | 17.3438 | 23.375 | 1.4583 | 156.2948 | 1093.1758 | 14235.9795 | 372.3694 | 83.7807 | 1.3333 | 1.3333 | 111.7076 | 148.9435 | 76.0595 | 10.5104 | 15.7656 | 5.2552 | 9.7552 | 153.797 | 1500.3214 | 145.1342 | 3.4471 | 0.29167 | 15.5938 | 53.7537 | 838.2215 | 0 | 34.0885 | 0.72917 | 16.6146 | 566.3669 | 9409.9503 | 6.0414 | 474.2816 | 9.3325
227 | 4A | 166.0665 | 7.8743 | 10.8236 | 8800.3477 | 1117.5978 | 813.0722 | 565.0896 | 18.6979 | 22.7708 | 1.7917 | 166.0665 | 1307.6641 | 18627.0432 | 470.2999 | 83.7807 | 1.3333 | 1.3333 | 111.7076 | 148.9435 | 76.0595 | 11.5312 | 17.2969 | 5.7656 | 10.2656 | 177.5632 | 1822.7976 | 191.6634 | 3.4471 | 0.29167 | 16.6146 | 57.2726 | 951.5609 | 0 | 40.7977 | 0.89583 | 17.8021 | 726.2848 | 12929.3829 | 10.9136 | 548.0103 | 17.0793
227 | 4A | 166.0665 | 7.8743 | 10.8236 | 8800.3477 | 1117.5978 | 813.0722 | 565.0896 | 18.6979 | 22.7708 | 1.7917 | 166.0665 | 1307.6641 | 18627.0432 | 470.2999 | 83.7807 | 1.3333 | 1.3333 | 111.7076 | 148.9435 | 76.0595 | 11.5312 | 17.2969 | 5.7656 | 10.2656 | 177.5632 | 1822.7976 | 191.6634 | 3.4471 | 0.29167 | 16.6146 | 57.2726 | 951.5609 | 0 | 40.7977 | 0.89583 | 17.8021 | 726.2848 | 12929.3829 | 10.9136 | 548.0103 | 17.0793
228 | 3A | 177.3238 | 8.8768 | 11.3107 | 11126.7422 | 1253.4663 | 983.7341 | 660.7294 | 20.1875 | 22.1146 | 2.2083 | 177.3238 | 1574.0644 | 24502.866 | 596.4966 | 83.7807 | 1.3333 | 1.3333 | 111.7076 | 148.9435 | 76.0595 | 12.6042 | 18.9062 | 6.3021 | 10.8021 | 204.2269 | 2206.0759 | 250.2951 | 3.4471 | 0.29167 | 17.6875 | 60.9711 | 1078.4265 | 0 | 48.8364 | 1.1042 | 19.0833 | 931.9608 | 17784.9178 | 19.8468 | 631.9951 | 28.7343
228 | 3A | 177.3238 | 8.8768 | 11.3107 | 11126.7422 | 1253.4663 | 983.7341 | 660.7294 | 20.1875 | 22.1146 | 2.2083 | 177.3238 | 1574.0644 | 24502.866 | 596.4966 | 83.7807 | 1.3333 | 1.3333 | 111.7076 | 148.9435 | 76.0595 | 12.6042 | 18.9062 | 6.3021 | 10.8021 | 204.2269 | 2206.0759 | 250.2951 | 3.4471 | 0.29167 | 17.6875 | 60.9711 | 1078.4265 | 0 | 48.8364 | 1.1042 | 19.0833 | 931.9608 | 17784.9178 | 19.8468 | 631.9951 | 28.7343
229 | 2A | 189.0083 | 9.9392 | 11.8524 | 13911.4734 | 1399.6521 | 1173.7233 | 765.3865 | 21.7917 | 21.4062 | 2.6667 | 189.0083 | 1878.5981 | 31823.515 | 759.789 | 83.7807 | 1.3333 | 1.3333 | 111.7076 | 148.9435 | 76.0595 | 13.75 | 20.625 | 6.875 | 11.375 | 234.6094 | 2668.6816 | 324.9512 | 3.4471 | 0.29167 | 18.8333 | 64.9209 | 1222.6779 | 0 | 57.0833 | 1.3333 | 20.4583 | 1167.8299 | 23891.8526 | 33.8272 | 721.0086 | 44.3779
229 | 2A | 189.0083 | 9.9392 | 11.8524 | 13911.4734 | 1399.6521 | 1173.7233 | 765.3865 | 21.7917 | 21.4062 | 2.6667 | 189.0083 | 1878.5981 | 31823.515 | 759.789 | 83.7807 | 1.3333 | 1.3333 | 111.7076 | 148.9435 | 76.0595 | 13.75 | 20.625 | 6.875 | 11.375 | 234.6094 | 2668.6816 | 324.9512 | 3.4471 | 0.29167 | 18.8333 | 64.9209 | 1222.6779 | 0 | 57.0833 | 1.3333 | 20.4583 | 1167.8299 | 23891.8526 | 33.8272 | 721.0086 | 44.3779
230 | 1A | 201.5424 | 11.0852 | 12.4357 | 17275.3428 | 1558.4218 | 1389.1754 | 882.0605 | 23.5208 | 20.6458 | 3.1979 | 201.5424 | 2234.1277 | 41073.6705 | 967.3178 | 83.7807 | 1.3333 | 1.3333 | 111.7076 | 148.9435 | 76.0595 | 14.9479 | 22.4219 | 7.474 | 11.974 | 268.4786 | 3214.7515 | 417.4957 | 3.4471 | 0.29167 | 20.0312 | 69.0503 | 1383.1643 | 0 | 66.0237 | 1.599 | 21.9219 | 1447.3623 | 31728.8954 | 56.2668 | 817.0142 | 65.0463
230 | 1A | 201.5424 | 11.0852 | 12.4357 | 17275.3428 | 1558.4218 | 1389.1754 | 882.0605 | 23.5208 | 20.6458 | 3.1979 | 201.5424 | 2234.1277 | 41073.6705 | 967.3178 | 83.7807 | 1.3333 | 1.3333 | 111.7076 | 148.9435 | 76.0595 | 14.9479 | 22.4219 | 7.474 | 11.974 | 268.4786 | 3214.7515 | 417.4957 | 3.4471 | 0.29167 | 20.0312 | 69.0503 | 1383.1643 | 0 | 66.0237 | 1.599 | 21.9219 | 1447.3623 | 31728.8954 | 56.2668 | 817.0142 | 65.0463
231 | 0.5A | 205.5913 | 11.4591 | 12.6306 | 18459.5924 | 1610.9054 | 1461.4974 | 920.9917 | 24.0897 | 20.3974 | 3.3782 | 205.5913 | 2355.8996 | 44412.7625 | 1043.4159 | 83.7807 | 1.3333 | 1.3333 | 111.7076 | 148.9435 | 76.0595 | 15.3365 | 23.0048 | 7.6683 | 12.1683 | 279.9287 | 3406.2477 | 450.9123 | 3.4471 | 0.29167 | 20.4199 | 70.39 | 1437.3538 | 0 | 68.9067 | 1.6891 | 22.4006 | 1543.5548 | 34576.616 | 65.5318 | 848.3472 | 72.6445
231 | 0.5A | 205.5913 | 11.4591 | 12.6306 | 18459.5924 | 1610.9054 | 1461.4974 | 920.9917 | 24.0897 | 20.3974 | 3.3782 | 205.5913 | 2355.8996 | 44412.7625 | 1043.4159 | 83.7807 | 1.3333 | 1.3333 | 111.7076 | 148.9435 | 76.0595 | 15.3365 | 23.0048 | 7.6683 | 12.1683 | 279.9287 | 3406.2477 | 450.9123 | 3.4471 | 0.29167 | 20.4199 | 70.39 | 1437.3538 | 0 | 68.9067 | 1.6891 | 22.4006 | 1543.5548 | 34576.616 | 65.5318 | 848.3472 | 72.6445
232 | 0A | 211.8833 | 12.0496 | 12.9504 | 20424.9711 | 1695.0783 | 1577.1659 | 983.3082 | 25 | 20 | 3.6667 | 211.8833 | 2553.1033 | 50014.5363 | 1174.2408 | 83.7807 | 1.3333 | 1.3333 | 111.7076 | 148.9435 | 76.0595 | 15.9583 | 23.9375 | 7.9792 | 12.4792 | 298.7201 | 3727.7773 | 508.0104 | 3.4471 | 0.29167 | 21.0417 | 72.5334 | 1526.2228 | 0 | 73.3333 | 1.8333 | 23.1667 | 1698.8889 | 39357.5926 | 82.1605 | 897.8141 | 85.4941
232 | 0A | 211.8833 | 12.0496 | 12.9504 | 20424.9711 | 1695.0783 | 1577.1659 | 983.3082 | 25 | 20 | 3.6667 | 211.8833 | 2553.1033 | 50014.5363 | 1174.2408 | 83.7807 | 1.3333 | 1.3333 | 111.7076 | 148.9435 | 76.0595 | 15.9583 | 23.9375 | 7.9792 | 12.4792 | 298.7201 | 3727.7773 | 508.0104 | 3.4471 | 0.29167 | 21.0417 | 72.5334 | 1526.2228 | 0 | 73.3333 | 1.8333 | 23.1667 | 1698.8889 | 39357.5926 | 82.1605 | 897.8141 | 85.4941
233 | 0A | 211.8833 | 12.0496 | 12.9504 | 20424.9711 | 1695.0783 | 1577.1659 | 983.3082 | 25 | 20 | 3.6667 | 211.8833 | 2553.1033 | 50014.5363 | 1174.2408 | 83.7807 | 1.3333 | 1.3333 | 111.7076 | 148.9435 | 76.0595 | 15.9583 | 23.9375 | 7.9792 | 12.4792 | 298.7201 | 3727.7773 | 508.0104 | 3.4471 | 0.29167 | 21.0417 | 72.5334 | 1526.2228 | 0 | 73.3333 | 1.8333 | 23.1667 | 1698.8889 | 39357.5926 | 82.1605 | 897.8141 | 85.4941
233 | 0A | 211.8833 | 12.0496 | 12.9504 | 20424.9711 | 1695.0783 | 1577.1659 | 983.3082 | 25 | 20 | 3.6667 | 211.8833 | 2553.1033 | 50014.5363 | 1174.2408 | 83.7807 | 1.3333 | 1.3333 | 111.7076 | 148.9435 | 76.0595 | 15.9583 | 23.9375 | 7.9792 | 12.4792 | 298.7201 | 3727.7773 | 508.0104 | 3.4471 | 0.29167 | 21.0417 | 72.5334 | 1526.2228 | 0 | 73.3333 | 1.8333 | 23.1667 | 1698.8889 | 39357.5926 | 82.1605 | 897.8141 | 85.4941
234 | 0A | 211.8833 | 12.0496 | 12.9504 | 20424.9711 | 1695.0783 | 1577.1659 | 983.3082 | 25 | 20 | 3.6667 | 211.8833 | 2553.1033 | 50014.5363 | 1174.2408 | 83.7807 | 1.3333 | 1.3333 | 111.7076 | 148.9435 | 76.0595 | 15.9583 | 23.9375 | 7.9792 | 12.4792 | 298.7201 | 3727.7773 | 508.0104 | 3.4471 | 0.29167 | 21.0417 | 72.5334 | 1526.2228 | 0 | 73.3333 | 1.8333 | 23.1667 | 1698.8889 | 39357.5926 | 82.1605 | 897.8141 | 85.4941
234 | 0A | 211.8833 | 12.0496 | 12.9504 | 20424.9711 | 1695.0783 | 1577.1659 | 983.3082 | 25 | 20 | 3.6667 | 211.8833 | 2553.1033 | 50014.5363 | 1174.2408 | 83.7807 | 1.3333 | 1.3333 | 111.7076 | 148.9435 | 76.0595 | 15.9583 | 23.9375 | 7.9792 | 12.4792 | 298.7201 | 3727.7773 | 508.0104 | 3.4471 | 0.29167 | 21.0417 | 72.5334 | 1526.2228 | 0 | 73.3333 | 1.8333 | 23.1667 | 1698.8889 | 39357.5926 | 82.1605 | 897.8141 | 85.4941
300 | 0A | 211.8833 | 12.0496 | 12.9504 | 20424.9711 | 1695.0783 | 1577.1659 | 983.3082 | 25 | 20 | 3.6667 | 211.8833 | 2553.1033 | 50014.5363 | 1174.2408 | 83.7807 | 1.3333 | 1.3333 | 111.7076 | 148.9435 | 76.0595 | 15.9583 | 23.9375 | 7.9792 | 12.4792 | 298.7201 | 3727.7773 | 508.0104 | 3.4471 | 0.29167 | 21.0417 | 72.5334 | 1526.2228 | 0 | 73.3333 | 1.8333 | 23.1667 | 1698.8889 | 39357.5926 | 82.1605 | 897.8141 | 85.4941
300 | 0A | 211.8833 | 12.0496 | 12.9504 | 20424.9711 | 1695.0783 | 1577.1659 | 983.3082 | 25 | 20 | 3.6667 | 211.8833 | 2553.1033 | 50014.5363 | 1174.2408 | 83.7807 | 1.3333 | 1.3333 | 111.7076 | 148.9435 | 76.0595 | 15.9583 | 23.9375 | 7.9792 | 12.4792 | 298.7201 | 3727.7773 | 508.0104 | 3.4471 | 0.29167 | 21.0417 | 72.5334 | 1526.2228 | 0 | 73.3333 | 1.8333 | 23.1667 | 1698.8889 | 39357.5926 | 82.1605 | 897.8141 | 85.4941
301 | 0A | 211.8833 | 12.0496 | 12.9504 | 20424.9711 | 1695.0783 | 1577.1659 | 983.3082 | 25 | 20 | 3.6667 | 211.8833 | 2553.1033 | 50014.5363 | 1174.2408 | 83.7807 | 1.3333 | 1.3333 | 111.7076 | 148.9435 | 76.0595 | 15.9583 | 23.9375 | 7.9792 | 12.4792 | 298.7201 | 3727.7773 | 508.0104 | 3.4471 | 0.29167 | 21.0417 | 72.5334 | 1526.2228 | 0 | 73.3333 | 1.8333 | 23.1667 | 1698.8889 | 39357.5926 | 82.1605 | 897.8141 | 85.4941
301 | 0A | 211.8833 | 12.0496 | 12.9504 | 20424.9711 | 1695.0783 | 1577.1659 | 983.3082 | 25 | 20 | 3.6667 | 211.8833 | 2553.1033 | 50014.5363 | 1174.2408 | 83.7807 | 1.3333 | 1.3333 | 111.7076 | 148.9435 | 76.0595 | 15.9583 | 23.9375 | 7.9792 | 12.4792 | 298.7201 | 3727.7773 | 508.0104 | 3.4471 | 0.29167 | 21.0417 | 72.5334 | 1526.2228 | 0 | 73.3333 | 1.8333 | 23.1667 | 1698.8889 | 39357.5926 | 82.1605 | 897.8141 | 85.4941
302 | 0A | 211.8833 | 12.0496 | 12.9504 | 20424.9711 | 1695.0783 | 1577.1659 | 983.3082 | 25 | 20 | 3.6667 | 211.8833 | 2553.1033 | 50014.5363 | 1174.2408 | 83.7807 | 1.3333 | 1.3333 | 111.7076 | 148.9435 | 76.0595 | 15.9583 | 23.9375 | 7.9792 | 12.4792 | 298.7201 | 3727.7773 | 508.0104 | 3.4471 | 0.29167 | 21.0417 | 72.5334 | 1526.2228 | 0 | 73.3333 | 1.8333 | 23.1667 | 1698.8889 | 39357.5926 | 82.1605 | 897.8141 | 85.4941
302 | 0A | 211.8833 | 12.0496 | 12.9504 | 20424.9711 | 1695.0783 | 1577.1659 | 983.3082 | 25 | 20 | 3.6667 | 211.8833 | 2553.1033 | 50014.5363 | 1174.2408 | 83.7807 | 1.3333 | 1.3333 | 111.7076 | 148.9435 | 76.0595 | 15.9583 | 23.9375 | 7.9792 | 12.4792 | 298.7201 | 3727.7773 | 508.0104 | 3.4471 | 0.29167 | 21.0417 | 72.5334 | 1526.2228 | 0 | 73.3333 | 1.8333 | 23.1667 | 1698.8889 | 39357.5926 | 82.1605 | 897.8141 | 85.4941
303 | 0.5B | 209.6111 | 11.8256 | 12.8154 | 19653.8839 | 1661.9779 | 1533.6113 | 959.5459 | 24.641 | 20.1538 | 3.5641 | 209.6111 | 2478.7768 | 47846.9779 | 1119.9257 | 83.7807 | 1.3333 | 1.3333 | 111.7076 | 148.9435 | 76.0595 | 15.7019 | 23.5529 | 7.851 | 12.351 | 290.9008 | 3592.9042 | 483.9144 | 3.4471 | 0.29167 | 20.7853 | 71.6495 | 1489.2528 | 0 | 71.8304 | 1.7821 | 22.859 | 1641.9687 | 37533.7203 | 76.0374 | 879.0493 | 80.4966
303 | 0.5B | 209.6111 | 11.8256 | 12.8154 | 19653.8839 | 1661.9779 | 1533.6113 | 959.5459 | 24.641 | 20.1538 | 3.5641 | 209.6111 | 2478.7768 | 47846.9779 | 1119.9257 | 83.7807 | 1.3333 | 1.3333 | 111.7076 | 148.9435 | 76.0595 | 15.7019 | 23.5529 | 7.851 | 12.351 | 290.9008 | 3592.9042 | 483.9144 | 3.4471 | 0.29167 | 20.7853 | 71.6495 | 1489.2528 | 0 | 71.8304 | 1.7821 | 22.859 | 1641.9687 | 37533.7203 | 76.0374 | 879.0493 | 80.4966
304 | 1B | 208.175 | 11.685 | 12.7316 | 19178.9249 | 1641.3253 | 1506.3983 | 944.7087 | 24.4167 | 20.25 | 3.5 | 208.175 | 2432.5293 | 46516.1795 | 1086.9078 | 83.7807 | 1.3333 | 1.3333 | 111.7076 | 148.9435 | 76.0595 | 15.5417 | 23.3125 | 7.7708 | 12.2708 | 286.0638 | 3510.2412 | 469.2484 | 3.4471 | 0.29167 | 20.625 | 71.0971 | 1466.3768 | 0 | 70.875 | 1.75 | 22.6667 | 1606.5 | 36414 | 72.3516 | 867.2719 | 77.4368
304 | 1B | 208.175 | 11.685 | 12.7316 | 19178.9249 | 1641.3253 | 1506.3983 | 944.7087 | 24.4167 | 20.25 | 3.5 | 208.175 | 2432.5293 | 46516.1795 | 1086.9078 | 83.7807 | 1.3333 | 1.3333 | 111.7076 | 148.9435 | 76.0595 | 15.5417 | 23.3125 | 7.7708 | 12.2708 | 286.0638 | 3510.2412 | 469.2484 | 3.4471 | 0.29167 | 20.625 | 71.0971 | 1466.3768 | 0 | 70.875 | 1.75 | 22.6667 | 1606.5 | 36414 | 72.3516 | 867.2719 | 77.4368
305 | 2B | 195.109 | 10.5011 | 12.1447 | 15519.252 | 1477.8624 | 1277.8637 | 822.1066 | 22.6458 | 21.0417 | 2.9167 | 195.109 | 2048.8684 | 36175.7661 | 858.9572 | 83.7807 | 1.3333 | 1.3333 | 111.7076 | 148.9435 | 76.0595 | 14.3542 | 21.5312 | 7.1771 | 11.6771 | 251.4222 | 2935.878 | 369.6953 | 3.4471 | 0.29167 | 19.4375 | 67.0036 | 1302.3823 | 0 | 61.3715 | 1.4583 | 21.1875 | 1300.3092 | 27550.3021 | 43.507 | 768.086 | 54.0207
305 | 2B | 195.109 | 10.5011 | 12.1447 | 15519.252 | 1477.8624 | 1277.8637 | 822.1066 | 22.6458 | 21.0417 | 2.9167 | 195.109 | 2048.8684 | 36175.7661 | 858.9572 | 83.7807 | 1.3333 | 1.3333 | 111.7076 | 148.9435 | 76.0595 | 14.3542 | 21.5312 | 7.1771 | 11.6771 | 251.4222 | 2935.878 | 369.6953 | 3.4471 | 0.29167 | 19.4375 | 67.0036 | 1302.3823 | 0 | 61.3715 | 1.4583 | 21.1875 | 1300.3092 | 27550.3021 | 43.507 | 768.086 | 54.0207
306 | 3B | 182.8503 | 9.3889 | 11.5902 | 12441.4557 | 1325.1204 | 1073.4423 | 710.7555 | 20.9792 | 21.7708 | 2.4167 | 182.8503 | 1716.7678 | 27885.0339 | 675.0257 | 83.7807 | 1.3333 | 1.3333 | 111.7076 | 148.9435 | 76.0595 | 13.1875 | 19.7812 | 6.5938 | 11.0938 | 219.4482 | 2434.5039 | 286.68 | 3.4471 | 0.29167 | 18.2708 | 62.9819 | 1150.7325 | 0 | 52.6128 | 1.2083 | 19.7708 | 1040.1998 | 20565.6175 | 25.6061 | 674.9031 | 35.8524
306 | 3B | 182.8503 | 9.3889 | 11.5902 | 12441.4557 | 1325.1204 | 1073.4423 | 710.7555 | 20.9792 | 21.7708 | 2.4167 | 182.8503 | 1716.7678 | 27885.0339 | 675.0257 | 83.7807 | 1.3333 | 1.3333 | 111.7076 | 148.9435 | 76.0595 | 13.1875 | 19.7812 | 6.5938 | 11.0938 | 219.4482 | 2434.5039 | 286.68 | 3.4471 | 0.29167 | 18.2708 | 62.9819 | 1150.7325 | 0 | 52.6128 | 1.2083 | 19.7708 | 1040.1998 | 20565.6175 | 25.6061 | 674.9031 | 35.8524
307 | 4B | 171.7479 | 8.3734 | 11.0537 | 9917.9228 | 1184.4597 | 897.2483 | 612.3239 | 19.4271 | 22.4583 | 2 | 171.7479 | 1438.109 | 21431.0639 | 528.6812 | 83.7807 | 1.3333 | 1.3333 | 111.7076 | 148.9435 | 76.0595 | 12.0521 | 18.0781 | 6.026 | 10.526 | 190.2911 | 2003.012 | 218.8247 | 3.4471 | 0.29167 | 17.1354 | 59.068 | 1012.1549 | 0 | 44.9167 | 1 | 18.4271 | 827.6832 | 15251.7866 | 14.9722 | 589.8194 | 22.5045
307 | 4B | 171.7479 | 8.3734 | 11.0537 | 9917.9228 | 1184.4597 | 897.2483 | 612.3239 | 19.4271 | 22.4583 | 2 | 171.7479 | 1438.109 | 21431.0639 | 528.6812 | 83.7807 | 1.3333 | 1.3333 | 111.7076 | 148.9435 | 76.0595 | 12.0521 | 18.0781 | 6.026 | 10.526 | 190.2911 | 2003.012 | 218.8247 | 3.4471 | 0.29167 | 17.1354 | 59.068 | 1012.1549 | 0 | 44.9167 | 1 | 18.4271 | 827.6832 | 15251.7866 | 14.9722 | 589.8194 | 22.5045
308 | 5B | 161.2166 | 7.4325 | 10.5779 | 7847.5742 | 1055.8414 | 741.885 | 523.8947 | 18.0104 | 23.0833 | 1.625 | 161.2166 | 1198.2477 | 16335.5776 | 418.01 | 83.7807 | 1.3333 | 1.3333 | 111.7076 | 148.9435 | 76.0595 | 11.0104 | 16.5156 | 5.5052 | 10.0052 | 165.2423 | 1653.2833 | 166.8481 | 3.4471 | 0.29167 | 16.0938 | 55.4772 | 892.837 | 0 | 37.5104 | 0.8125 | 17.1979 | 645.101 | 11094.3936 | 8.2542 | 510.9951 | 12.8996
308 | 5B | 161.2166 | 7.4325 | 10.5779 | 7847.5742 | 1055.8414 | 741.885 | 523.8947 | 18.0104 | 23.0833 | 1.625 | 161.2166 | 1198.2477 | 16335.5776 | 418.01 | 83.7807 | 1.3333 | 1.3333 | 111.7076 | 148.9435 | 76.0595 | 11.0104 | 16.5156 | 5.5052 | 10.0052 | 165.2423 | 1653.2833 | 166.8481 | 3.4471 | 0.29167 | 16.0938 | 55.4772 | 892.837 | 0 | 37.5104 | 0.8125 | 17.1979 | 645.101 | 11094.3936 | 8.2542 | 510.9951 | 12.8996
309 | 6B | 152.2166 | 6.6134 | 10.0949 | 6214.8381 | 939.7272 | 615.6423 | 449.0718 | 16.7083 | 23.6562 | 1.3333 | 152.2166 | 1006.6769 | 12541.7125 | 330.7323 | 83.7807 | 1.3333 | 1.3333 | 111.7076 | 148.9435 | 76.0595 | 10 | 15 | 5 | 9.5 | 142.5 | 1353.75 | 125 | 3.4471 | 0.29167 | 15.0833 | 51.9942 | 784.246 | 0 | 31.5417 | 0.66667 | 16.0417 | 505.9809 | 8116.777 | 4.6728 | 442.3718 | 6.7
309 | 6B | 152.2166 | 6.6134 | 10.0949 | 6214.8381 | 939.7272 | 615.6423 | 449.0718 | 16.7083 | 23.6562 | 1.3333 | 152.2166 | 1006.6769 | 12541.7125 | 330.7323 | 83.7807 | 1.3333 | 1.3333 | 111.7076 | 148.9435 | 76.0595 | 10 | 15 | 5 | 9.5 | 142.5 | 1353.75 | 125 | 3.4471 | 0.29167 | 15.0833 | 51.9942 | 784.246 | 0 | 31.5417 | 0.66667 | 16.0417 | 505.9809 | 8116.777 | 4.6728 | 442.3718 | 6.7
310 | 7B | 144.1055 | 5.8878 | 9.6538 | 4921.2677 | 835.836 | 509.7737 | 384.4688 | 15.5417 | 24.1667 | 1.0833 | 144.1055 | 848.47 | 9650.943 | 265.9795 | 83.7807 | 1.3333 | 1.3333 | 111.7076 | 148.9435 | 76.0595 | 9.0833 | 13.625 | 4.5417 | 9.0417 | 123.1927 | 1113.8674 | 93.6798 | 3.4471 | 0.29167 | 14.1667 | 48.8343 | 691.8198 | 0 | 26.1806 | 0.54167 | 15 | 392.7083 | 5890.625 | 2.5605 | 381.5796 | 2.8891
310 | 7B | 144.1055 | 5.8878 | 9.6538 | 4921.2677 | 835.836 | 509.7737 | 384.4688 | 15.5417 | 24.1667 | 1.0833 | 144.1055 | 848.47 | 9650.943 | 265.9795 | 83.7807 | 1.3333 | 1.3333 | 111.7076 | 148.9435 | 76.0595 | 9.0833 | 13.625 | 4.5417 | 9.0417 | 123.1927 | 1113.8674 | 93.6798 | 3.4471 | 0.29167 | 14.1667 | 48.8343 | 691.8198 | 0 | 26.1806 | 0.54167 | 15 | 392.7083 | 5890.625 | 2.5605 | 381.5796 | 2.8891
311 | 8B | 137.9258 | 5.3178 | 9.2031 | 3981.4448 | 748.7062 | 432.6215 | 334.8217 | 14.5208 | 24.6146 | 0.91667 | 137.9258 | 733.4573 | 7664.8419 | 216.9576 | 83.7807 | 1.3333 | 1.3333 | 111.7076 | 148.9435 | 76.0595 | 8.2292 | 12.3438 | 4.1146 | 8.6146 | 106.3363 | 916.0426 | 69.6591 | 3.4471 | 0.29167 | 13.3125 | 45.8899 | 610.9095 | 0 | 22.5634 | 0.45833 | 14.0625 | 317.2974 | 4461.9942 | 1.58 | 333.8186 | 1.0031
311 | 8B | 137.9258 | 5.3178 | 9.2031 | 3981.4448 | 748.7062 | 432.6215 | 334.8217 | 14.5208 | 24.6146 | 0.91667 | 137.9258 | 733.4573 | 7664.8419 | 216.9576 | 83.7807 | 1.3333 | 1.3333 | 111.7076 | 148.9435 | 76.0595 | 8.2292 | 12.3438 | 4.1146 | 8.6146 | 106.3363 | 916.0426 | 69.6591 | 3.4471 | 0.29167 | 13.3125 | 45.8899 | 610.9095 | 0 | 22.5634 | 0.45833 | 14.0625 | 317.2974 | 4461.9942 | 1.58 | 333.8186 | 1.0031
312 | 9B | 133.5916 | 4.8965 | 8.7494 | 3323.6844 | 678.7944 | 379.8765 | 298.7564 | 13.6458 | 25 | 0.82292 | 133.5916 | 654.1251 | 6346.0695 | 180.5072 | 83.7807 | 1.3333 | 1.3333 | 111.7076 | 148.9435 | 76.0595 | 7.4479 | 11.1719 | 3.724 | 8.224 | 91.877 | 755.5929 | 51.6434 | 3.4471 | 0.29167 | 12.5312 | 43.1968 | 541.3105 | 0 | 20.5729 | 0.41146 | 13.2344 | 272.2697 | 3603.3192 | 1.161 | 298.5206 | 0.23576
312 | 9B | 133.5916 | 4.8965 | 8.7494 | 3323.6844 | 678.7944 | 379.8765 | 298.7564 | 13.6458 | 25 | 0.82292 | 133.5916 | 654.1251 | 6346.0695 | 180.5072 | 83.7807 | 1.3333 | 1.3333 | 111.7076 | 148.9435 | 76.0595 | 7.4479 | 11.1719 | 3.724 | 8.224 | 91.877 | 755.5929 | 51.6434 | 3.4471 | 0.29167 | 12.5312 | 43.1968 | 541.3105 | 0 | 20.5729 | 0.41146 | 13.2344 | 272.2697 | 3603.3192 | 1.161 | 298.5206 | 0.23576
313 | 10B | 131.0035 | 4.6136 | 8.3135 | 2889.4057 | 626.278 | 347.5572 | 274.8437 | 12.9271 | 25.3229 | 0.79167 | 131.0035 | 604.3998 | 5523.524 | 154.3498 | 83.7807 | 1.3333 | 1.3333 | 111.7076 | 148.9435 | 76.0595 | 6.7604 | 10.1406 | 3.3802 | 7.8802 | 79.9102 | 629.7093 | 38.6216 | 3.4471 | 0.29167 | 11.8438 | 40.8269 | 483.5441 | 0 | 20.0473 | 0.39583 | 12.5312 | 251.2178 | 3148.0736 | 1.047 | 274.8243 | 0.019363
313 | 10B | 131.0035 | 4.6136 | 8.3135 | 2889.4057 | 626.278 | 347.5572 | 274.8437 | 12.9271 | 25.3229 | 0.79167 | 131.0035 | 604.3998 | 5523.524 | 154.3498 | 83.7807 | 1.3333 | 1.3333 | 111.7076 | 148.9435 | 76.0595 | 6.7604 | 10.1406 | 3.3802 | 7.8802 | 79.9102 | 629.7093 | 38.6216 | 3.4471 | 0.29167 | 11.8438 | 40.8269 | 483.5441 | 0 | 20.0473 | 0.39583 | 12.5312 | 251.2178 | 3148.0736 | 1.047 | 274.8243 | 0.019363
314 | 11B | 129.5599 | 4.4313 | 7.9541 | 2610.8298 | 589.1745 | 328.2378 | 259.5528 | 12.3854 | 25.5521 | 0.79167 | 129.5599 | 574.1236 | 5017.7238 | 137.2402 | 83.7807 | 1.3333 | 1.3333 | 111.7076 | 148.9435 | 76.0595 | 6.2188 | 9.3281 | 3.1094 | 7.6094 | 70.9812 | 540.1226 | 30.0621 | 3.4471 | 0.29167 | 11.3021 | 38.9598 | 440.3263 | 0 | 20.2287 | 0.39583 | 11.9896 | 242.5341 | 2907.8825 | 1.0565 | 259.5528 | 0
314 | 11B | 129.5599 | 4.4313 | 7.9541 | 2610.8298 | 589.1745 | 328.2378 | 259.5528 | 12.3854 | 25.5521 | 0.79167 | 129.5599 | 574.1236 | 5017.7238 | 137.2402 | 83.7807 | 1.3333 | 1.3333 | 111.7076 | 148.9435 | 76.0595 | 6.2188 | 9.3281 | 3.1094 | 7.6094 | 70.9812 | 540.1226 | 30.0621 | 3.4471 | 0.29167 | 11.3021 | 38.9598 | 440.3263 | 0 | 20.2287 | 0.39583 | 11.9896 | 242.5341 | 2907.8825 | 1.0565 | 259.5528 | 0
315 | 12B | 128.7066 | 4.3237 | 7.7388 | 2452.5167 | 567.2307 | 316.9104 | 250.5322 | 12.0625 | 25.6979 | 0.79167 | 128.7066 | 556.4847 | 4730.213 | 128.3581 | 83.7807 | 1.3333 | 1.3333 | 111.7076 | 148.9435 | 76.0595 | 5.8958 | 8.8438 | 2.9479 | 7.4479 | 65.8675 | 490.5757 | 25.618 | 3.4471 | 0.29167 | 10.9792 | 37.8466 | 415.5243 | 0 | 20.3442 | 0.39583 | 11.6667 | 237.3488 | 2769.0695 | 1.0625 | 250.5322 | 0
315 | 12B | 128.7066 | 4.3237 | 7.7388 | 2452.5167 | 567.2307 | 316.9104 | 250.5322 | 12.0625 | 25.6979 | 0.79167 | 128.7066 | 556.4847 | 4730.213 | 128.3581 | 83.7807 | 1.3333 | 1.3333 | 111.7076 | 148.9435 | 76.0595 | 5.8958 | 8.8438 | 2.9479 | 7.4479 | 65.8675 | 490.5757 | 25.618 | 3.4471 | 0.29167 | 10.9792 | 37.8466 | 415.5243 | 0 | 20.3442 | 0.39583 | 11.6667 | 237.3488 | 2769.0695 | 1.0625 | 250.5322 | 0
316 | 13B | 128.5439 | 4.303 | 7.697 | 2422.6295 | 563.0077 | 314.7504 | 248.8018 | 12 | 25.7292 | 0.79167 | 128.5439 | 553.126 | 4675.9906 | 126.7472 | 83.7807 | 1.3333 | 1.3333 | 111.7076 | 148.9435 | 76.0595 | 5.8333 | 8.75 | 2.9167 | 7.4167 | 64.8958 | 481.3108 | 24.8119 | 3.4471 | 0.29167 | 10.9167 | 37.6312 | 410.8069 | 0 | 20.3689 | 0.39583 | 11.6042 | 236.3644 | 2742.8117 | 1.0638 | 248.8018 | 0
316 | 13B | 128.5439 | 4.303 | 7.697 | 2422.6295 | 563.0077 | 314.7504 | 248.8018 | 12 | 25.7292 | 0.79167 | 128.5439 | 553.126 | 4675.9906 | 126.7472 | 83.7807 | 1.3333 | 1.3333 | 111.7076 | 148.9435 | 76.0595 | 5.8333 | 8.75 | 2.9167 | 7.4167 | 64.8958 | 481.3108 | 24.8119 | 3.4471 | 0.29167 | 10.9167 | 37.6312 | 410.8069 | 0 | 20.3689 | 0.39583 | 11.6042 | 236.3644 | 2742.8117 | 1.0638 | 248.8018 | 0
317 | 14B | 128.5439 | 4.303 | 7.697 | 2422.6295 | 563.0077 | 314.7504 | 248.8018 | 12 | 25.7292 | 0.79167 | 128.5439 | 553.126 | 4675.9906 | 126.7472 | 83.7807 | 1.3333 | 1.3333 | 111.7076 | 148.9435 | 76.0595 | 5.8333 | 8.75 | 2.9167 | 7.4167 | 64.8958 | 481.3108 | 24.8119 | 3.4471 | 0.29167 | 10.9167 | 37.6312 | 410.8069 | 0 | 20.3689 | 0.39583 | 11.6042 | 236.3644 | 2742.8117 | 1.0638 | 248.8018 | 0
317 | 14B | 128.5439 | 4.303 | 7.697 | 2422.6295 | 563.0077 | 314.7504 | 248.8018 | 12 | 25.7292 | 0.79167 | 128.5439 | 553.126 | 4675.9906 | 126.7472 | 83.7807 | 1.3333 | 1.3333 | 111.7076 | 148.9435 | 76.0595 | 5.8333 | 8.75 | 2.9167 | 7.4167 | 64.8958 | 481.3108 | 24.8119 | 3.4471 | 0.29167 | 10.9167 | 37.6312 | 410.8069 | 0 | 20.3689 | 0.39583 | 11.6042 | 236.3644 | 2742.8117 | 1.0638 | 248.8018 | 0
318 | 13A | 128.5439 | 4.303 | 7.697 | 2422.6295 | 563.0077 | 314.7504 | 248.8018 | 12 | 25.7292 | 0.79167 | 128.5439 | 553.126 | 4675.9906 | 126.7472 | 83.7807 | 1.3333 | 1.3333 | 111.7076 | 148.9435 | 76.0595 | 5.8333 | 8.75 | 2.9167 | 7.4167 | 64.8958 | 481.3108 | 24.8119 | 3.4471 | 0.29167 | 10.9167 | 37.6312 | 410.8069 | 0 | 20.3689 | 0.39583 | 11.6042 | 236.3644 | 2742.8117 | 1.0638 | 248.8018 | 0
318 | 13A | 128.5439 | 4.303 | 7.697 | 2422.6295 | 563.0077 | 314.7504 | 248.8018 | 12 | 25.7292 | 0.79167 | 128.5439 | 553.126 | 4675.9906 | 126.7472 | 83.7807 | 1.3333 | 1.3333 | 111.7076 | 148.9435 | 76.0595 | 5.8333 | 8.75 | 2.9167 | 7.4167 | 64.8958 | 481.3108 | 24.8119 | 3.4471 | 0.29167 | 10.9167 | 37.6312 | 410.8069 | 0 | 20.3689 | 0.39583 | 11.6042 | 236.3644 | 2742.8117 | 1.0638 | 248.8018 | 0
319 | 12A | 128.5439 | 4.303 | 7.697 | 2422.6295 | 563.0077 | 314.7504 | 248.8018 | 12 | 25.7292 | 0.79167 | 128.5439 | 553.126 | 4675.9906 | 126.7472 | 83.7807 | 1.3333 | 1.3333 | 111.7076 | 148.9435 | 76.0595 | 5.8333 | 8.75 | 2.9167 | 7.4167 | 64.8958 | 481.3108 | 24.8119 | 3.4471 | 0.29167 | 10.9167 | 37.6312 | 410.8069 | 0 | 20.3689 | 0.39583 | 11.6042 | 236.3644 | 2742.8117 | 1.0638 | 248.8018 | 0
319 | 12A | 128.5439 | 4.303 | 7.697 | 2422.6295 | 563.0077 | 314.7504 | 248.8018 | 12 | 25.7292 | 0.79167 | 128.5439 | 553.126 | 4675.9906 | 126.7472 | 83.7807 | 1.3333 | 1.3333 | 111.7076 | 148.9435 | 76.0595 | 5.8333 | 8.75 | 2.9167 | 7.4167 | 64.8958 | 481.3108 | 24.8119 | 3.4471 | 0.29167 | 10.9167 | 37.6312 | 410.8069 | 0 | 20.3689 | 0.39583 | 11.6042 | 236.3644 | 2742.8117 | 1.0638 | 248.8018 | 0
320 | 11A | 129.0634 | 4.3687 | 7.8292 | 2518.1863 | 576.4147 | 321.6398 | 254.3056 | 12.1979 | 25.6354 | 0.79167 | 129.0634 | 563.8401 | 4849.4699 | 131.9676 | 83.7807 | 1.3333 | 1.3333 | 111.7076 | 148.9435 | 76.0595 | 6.0312 | 9.0469 | 3.0156 | 7.5156 | 67.9929 | 511.0093 | 27.4241 | 3.4471 | 0.29167 | 11.1146 | 38.3134 | 425.8376 | 0 | 20.2947 | 0.39583 | 11.8021 | 239.5198 | 2826.8326 | 1.06 | 254.3056 | 0
320 | 11A | 129.0634 | 4.3687 | 7.8292 | 2518.1863 | 576.4147 | 321.6398 | 254.3056 | 12.1979 | 25.6354 | 0.79167 | 129.0634 | 563.8401 | 4849.4699 | 131.9676 | 83.7807 | 1.3333 | 1.3333 | 111.7076 | 148.9435 | 76.0595 | 6.0312 | 9.0469 | 3.0156 | 7.5156 | 67.9929 | 511.0093 | 27.4241 | 3.4471 | 0.29167 | 11.1146 | 38.3134 | 425.8376 | 0 | 20.2947 | 0.39583 | 11.8021 | 239.5198 | 2826.8326 | 1.06 | 254.3056 | 0
321 | 10A | 130.2275 | 4.5154 | 8.12 | 2737.5473 | 606.2704 | 337.1352 | 266.5953 | 12.6354 | 25.4479 | 0.79167 | 130.2275 | 588.0278 | 5247.9394 | 144.7825 | 83.7807 | 1.3333 | 1.3333 | 111.7076 | 148.9435 | 76.0595 | 6.4688 | 9.7031 | 3.2344 | 7.7344 | 75.0476 | 580.4463 | 33.8354 | 3.4471 | 0.29167 | 11.5521 | 39.8215 | 460.0217 | 0 | 20.1463 | 0.39583 | 12.2396 | 246.5819 | 3018.0599 | 1.0522 | 266.5949 | 0.00035526
321 | 10A | 130.2275 | 4.5154 | 8.12 | 2737.5473 | 606.2704 | 337.1352 | 266.5953 | 12.6354 | 25.4479 | 0.79167 | 130.2275 | 588.0278 | 5247.9394 | 144.7825 | 83.7807 | 1.3333 | 1.3333 | 111.7076 | 148.9435 | 76.0595 | 6.4688 | 9.7031 | 3.2344 | 7.7344 | 75.0476 | 580.4463 | 33.8354 | 3.4471 | 0.29167 | 11.5521 | 39.8215 | 460.0217 | 0 | 20.1463 | 0.39583 | 12.2396 | 246.5819 | 3018.0599 | 1.0522 | 266.5949 | 0.00035526
322 | 9A | 131.8798 | 4.7256 | 8.5348 | 3067.7984 | 649.182 | 359.4467 | 284.2859 | 13.2604 | 25.1667 | 0.79167 | 131.8798 | 623.2161 | 5846.5493 | 166.3417 | 83.7807 | 1.3333 | 1.3333 | 111.7076 | 148.9435 | 76.0595 | 7.0938 | 10.6406 | 3.5469 | 8.0469 | 85.6238 | 689.0038 | 44.6208 | 3.4471 | 0.29167 | 12.1771 | 41.976 | 511.1451 | 0 | 19.9236 | 0.39583 | 12.8646 | 256.309 | 3297.3079 | 1.0406 | 284.2095 | 0.076368
322 | 9A | 131.8798 | 4.7256 | 8.5348 | 3067.7984 | 649.182 | 359.4467 | 284.2859 | 13.2604 | 25.1667 | 0.79167 | 131.8798 | 623.2161 | 5846.5493 | 166.3417 | 83.7807 | 1.3333 | 1.3333 | 111.7076 | 148.9435 | 76.0595 | 7.0938 | 10.6406 | 3.5469 | 8.0469 | 85.6238 | 689.0038 | 44.6208 | 3.4471 | 0.29167 | 12.1771 | 41.976 | 511.1451 | 0 | 19.9236 | 0.39583 | 12.8646 | 256.309 | 3297.3079 | 1.0406 | 284.2095 | 0.076368
323 | 8A | 135.8234 | 5.1055 | 8.957 | 3638.3686 | 712.6356 | 406.2044 | 316.5856 | 14.0625 | 24.8125 | 0.875 | 135.8234 | 693.4478 | 6982.1201 | 196.654 | 83.7807 | 1.3333 | 1.3333 | 111.7076 | 148.9435 | 76.0595 | 7.8125 | 11.7188 | 3.9062 | 8.4062 | 98.5107 | 828.1059 | 59.6046 | 3.4471 | 0.29167 | 12.8958 | 44.4536 | 573.2664 | 0 | 21.7109 | 0.4375 | 13.625 | 295.8115 | 4030.432 | 1.3852 | 316.0357 | 0.54997
323 | 8A | 135.8234 | 5.1055 | 8.957 | 3638.3686 | 712.6356 | 406.2044 | 316.5856 | 14.0625 | 24.8125 | 0.875 | 135.8234 | 693.4478 | 6982.1201 | 196.654 | 83.7807 | 1.3333 | 1.3333 | 111.7076 | 148.9435 | 76.0595 | 7.8125 | 11.7188 | 3.9062 | 8.4062 | 98.5107 | 828.1059 | 59.6046 | 3.4471 | 0.29167 | 12.8958 | 44.4536 | 573.2664 | 0 | 21.7109 | 0.4375 | 13.625 | 295.8115 | 4030.432 | 1.3852 | 316.0357 | 0.54997
324 | 7A | 140.977 | 5.5946 | 9.4158 | 4423.8293 | 790.7265 | 469.8315 | 358.8125 | 15.0104 | 24.3958 | 1 | 140.977 | 788.7157 | 8597.3299 | 239.0792 | 83.7807 | 1.3333 | 1.3333 | 111.7076 | 148.9435 | 76.0595 | 8.6354 | 12.9531 | 4.3177 | 8.8177 | 114.2169 | 1007.1311 | 80.4933 | 3.4471 | 0.29167 | 13.7188 | 47.2903 | 648.764 | 0 | 24.3958 | 0.5 | 14.5104 | 353.9937 | 5136.5962 | 2.033 | 357.0152 | 1.7974
324 | 7A | 140.977 | 5.5946 | 9.4158 | 4423.8293 | 790.7265 | 469.8315 | 358.8125 | 15.0104 | 24.3958 | 1 | 140.977 | 788.7157 | 8597.3299 | 239.0792 | 83.7807 | 1.3333 | 1.3333 | 111.7076 | 148.9435 | 76.0595 | 8.6354 | 12.9531 | 4.3177 | 8.8177 | 114.2169 | 1007.1311 | 80.4933 | 3.4471 | 0.29167 | 13.7188 | 47.2903 | 648.764 | 0 | 24.3958 | 0.5 | 14.5104 | 353.9937 | 5136.5962 | 2.033 | 357.0152 | 1.7974
325 | 6A | 148.168 | 6.2473 | 9.8673 | 5541.9887 | 887.1076 | 561.6505 | 416.2713 | 16.1146 | 23.9167 | 1.2083 | 148.168 | 925.6436 | 11028.6797 | 296.0417 | 83.7807 | 1.3333 | 1.3333 | 111.7076 | 148.9435 | 76.0595 | 9.5312 | 14.2969 | 4.7656 | 9.2656 | 132.4695 | 1227.4125 | 108.233 | 3.4471 | 0.29167 | 14.6146 | 50.3784 | 736.2589 | 0 | 28.8993 | 0.60417 | 15.5104 | 448.2403 | 6952.3934 | 3.5162 | 411.6919 | 4.5794
325 | 6A | 148.168 | 6.2473 | 9.8673 | 5541.9887 | 887.1076 | 561.6505 | 416.2713 | 16.1146 | 23.9167 | 1.2083 | 148.168 | 925.6436 | 11028.6797 | 296.0417 | 83.7807 | 1.3333 | 1.3333 | 111.7076 | 148.9435 | 76.0595 | 9.5312 | 14.2969 | 4.7656 | 9.2656 | 132.4695 | 1227.4125 | 108.233 | 3.4471 | 0.29167 | 14.6146 | 50.3784 | 736.2589 | 0 | 28.8993 | 0.60417 | 15.5104 | 448.2403 | 6952.3934 | 3.5162 | 411.6919 | 4.5794
326 | 5A | 156.2948 | 6.9943 | 10.3494 | 6962.3255 | 995.4254 | 672.7256 | 483.614 | 17.3438 | 23.375 | 1.4583 | 156.2948 | 1093.1758 | 14235.9795 | 372.3694 | 83.7807 | 1.3333 | 1.3333 | 111.7076 | 148.9435 | 76.0595 | 10.5104 | 15.7656 | 5.2552 | 9.7552 | 153.797 | 1500.3214 | 145.1342 | 3.4471 | 0.29167 | 15.5938 | 53.7537 | 838.2215 | 0 | 34.0885 | 0.72917 | 16.6146 | 566.3669 | 9409.9503 | 6.0414 | 474.2816 | 9.3325
326 | 5A | 156.2948 | 6.9943 | 10.3494 | 6962.3255 | 995.4254 | 672.7256 | 483.614 | 17.3438 | 23.375 | 1.4583 | 156.2948 | 1093.1758 | 14235.9795 | 372.3694 | 83.7807 | 1.3333 | 1.3333 | 111.7076 | 148.9435 | 76.0595 | 10.5104 | 15.7656 | 5.2552 | 9.7552 | 153.797 | 1500.3214 | 145.1342 | 3.4471 | 0.29167 | 15.5938 | 53.7537 | 838.2215 | 0 | 34.0885 | 0.72917 | 16.6146 | 566.3669 | 9409.9503 | 6.0414 | 474.2816 | 9.3325
327 | 4A | 166.0665 | 7.8743 | 10.8236 | 8800.3477 | 1117.5978 | 813.0722 | 565.0896 | 18.6979 | 22.7708 | 1.7917 | 166.0665 | 1307.6641 | 18627.0432 | 470.2999 | 83.7807 | 1.3333 | 1.3333 | 111.7076 | 148.9435 | 76.0595 | 11.5312 | 17.2969 | 5.7656 | 10.2656 | 177.5632 | 1822.7976 | 191.6634 | 3.4471 | 0.29167 | 16.6146 | 57.2726 | 951.5609 | 0 | 40.7977 | 0.89583 | 17.8021 | 726.2848 | 12929.3829 | 10.9136 | 548.0103 | 17.0793
327 | 4A | 166.0665 | 7.8743 | 10.8236 | 8800.3477 | 1117.5978 | 813.0722 | 565.0896 | 18.6979 | 22.7708 | 1.7917 | 166.0665 | 1307.6641 | 18627.0432 | 470.2999 | 83.7807 | 1.3333 | 1.3333 | 111.7076 | 148.9435 | 76.0595 | 11.5312 | 17.2969 | 5.7656 | 10.2656 | 177.5632 | 1822.7976 | 191.6634 | 3.4471 | 0.29167 | 16.6146 | 57.2726 | 951.5609 | 0 | 40.7977 | 0.89583 | 17.8021 | 726.2848 | 12929.3829 | 10.9136 | 548.0103 | 17.0793
328 | 3A | 177.3238 | 8.8768 | 11.3107 | 11126.7422 | 1253.4663 | 983.7341 | 660.7294 | 20.1875 | 22.1146 | 2.2083 | 177.3238 | 1574.0644 | 24502.866 | 596.4966 | 83.7807 | 1.3333 | 1.3333 | 111.7076 | 148.9435 | 76.0595 | 12.6042 | 18.9062 | 6.3021 | 10.8021 | 204.2269 | 2206.0759 | 250.2951 | 3.4471 | 0.29167 | 17.6875 | 60.9711 | 1078.4265 | 0 | 48.8364 | 1.1042 | 19.0833 | 931.9608 | 17784.9178 | 19.8468 | 631.9951 | 28.7343
328 | 3A | 177.3238 | 8.8768 | 11.3107 | 11126.7422 | 1253.4663 | 983.7341 | 660.7294 | 20.1875 | 22.1146 | 2.2083 | 177.3238 | 1574.0644 | 24502.866 | 596.4966 | 83.7807 | 1.3333 | 1.3333 | 111.7076 | 148.9435 | 76.0595 | 12.6042 | 18.9062 | 6.3021 | 10.8021 | 204.2269 | 2206.0759 | 250.2951 | 3.4471 | 0.29167 | 17.6875 | 60.9711 | 1078.4265 | 0 | 48.8364 | 1.1042 | 19.0833 | 931.9608 | 17784.9178 | 19.8468 | 631.9951 | 28.7343
329 | 2A | 189.0083 | 9.9392 | 11.8524 | 13911.4734 | 1399.6521 | 1173.7233 | 765.3865 | 21.7917 | 21.4062 | 2.6667 | 189.0083 | 1878.5981 | 31823.515 | 759.789 | 83.7807 | 1.3333 | 1.3333 | 111.7076 | 148.9435 | 76.0595 | 13.75 | 20.625 | 6.875 | 11.375 | 234.6094 | 2668.6816 | 324.9512 | 3.4471 | 0.29167 | 18.8333 | 64.9209 | 1222.6779 | 0 | 57.0833 | 1.3333 | 20.4583 | 1167.8299 | 23891.8526 | 33.8272 | 721.0086 | 44.3779
329 | 2A | 189.0083 | 9.9392 | 11.8524 | 13911.4734 | 1399.6521 | 1173.7233 | 765.3865 | 21.7917 | 21.4062 | 2.6667 | 189.0083 | 1878.5981 | 31823.515 | 759.789 | 83.7807 | 1.3333 | 1.3333 | 111.7076 | 148.9435 | 76.0595 | 13.75 | 20.625 | 6.875 | 11.375 | 234.6094 | 2668.6816 | 324.9512 | 3.4471 | 0.29167 | 18.8333 | 64.9209 | 1222.6779 | 0 | 57.0833 | 1.3333 | 20.4583 | 1167.8299 | 23891.8526 | 33.8272 | 721.0086 | 44.3779
330 | 1A | 201.5424 | 11.0852 | 12.4357 | 17275.3428 | 1558.4218 | 1389.1754 | 882.0605 | 23.5208 | 20.6458 | 3.1979 | 201.5424 | 2234.1277 | 41073.6705 | 967.3178 | 83.7807 | 1.3333 | 1.3333 | 111.7076 | 148.9435 | 76.0595 | 14.9479 | 22.4219 | 7.474 | 11.974 | 268.4786 | 3214.7515 | 417.4957 | 3.4471 | 0.29167 | 20.0312 | 69.0503 | 1383.1643 | 0 | 66.0237 | 1.599 | 21.9219 | 1447.3623 | 31728.8954 | 56.2668 | 817.0142 | 65.0463
330 | 1A | 201.5424 | 11.0852 | 12.4357 | 17275.3428 | 1558.4218 | 1389.1754 | 882.0605 | 23.5208 | 20.6458 | 3.1979 | 201.5424 | 2234.1277 | 41073.6705 | 967.3178 | 83.7807 | 1.3333 | 1.3333 | 111.7076 | 148.9435 | 76.0595 | 14.9479 | 22.4219 | 7.474 | 11.974 | 268.4786 | 3214.7515 | 417.4957 | 3.4471 | 0.29167 | 20.0312 | 69.0503 | 1383.1643 | 0 | 66.0237 | 1.599 | 21.9219 | 1447.3623 | 31728.8954 | 56.2668 | 817.0142 | 65.0463
331 | 0.5A | 205.5913 | 11.4591 | 12.6306 | 18459.5924 | 1610.9054 | 1461.4974 | 920.9917 | 24.0897 | 20.3974 | 3.3782 | 205.5913 | 2355.8996 | 44412.7625 | 1043.4159 | 83.7807 | 1.3333 | 1.3333 | 111.7076 | 148.9435 | 76.0595 | 15.3365 | 23.0048 | 7.6683 | 12.1683 | 279.9287 | 3406.2477 | 450.9123 | 3.4471 | 0.29167 | 20.4199 | 70.39 | 1437.3538 | 0 | 68.9067 | 1.6891 | 22.4006 | 1543.5548 | 34576.616 | 65.5318 | 848.3472 | 72.6445
331 | 0.5A | 205.5913 | 11.4591 | 12.6306 | 18459.5924 | 1610.9054 | 1461.4974 | 920.9917 | 24.0897 | 20.3974 | 3.3782 | 205.5913 | 2355.8996 | 44412.7625 | 1043.4159 | 83.7807 | 1.3333 | 1.3333 | 111.7076 | 148.9435 | 76.0595 | 15.3365 | 23.0048 | 7.6683 | 12.1683 | 279.9287 | 3406.2477 | 450.9123 | 3.4471 | 0.29167 | 20.4199 | 70.39 | 1437.3538 | 0 | 68.9067 | 1.6891 | 22.4006 | 1543.5548 | 34576.616 | 65.5318 | 848.3472 | 72.6445
332 | 0A | 211.8833 | 12.0496 | 12.9504 | 20424.9711 | 1695.0783 | 1577.1659 | 983.3082 | 25 | 20 | 3.6667 | 211.8833 | 2553.1033 | 50014.5363 | 1174.2408 | 83.7807 | 1.3333 | 1.3333 | 111.7076 | 148.9435 | 76.0595 | 15.9583 | 23.9375 | 7.9792 | 12.4792 | 298.7201 | 3727.7773 | 508.0104 | 3.4471 | 0.29167 | 21.0417 | 72.5334 | 1526.2228 | 0 | 73.3333 | 1.8333 | 23.1667 | 1698.8889 | 39357.5926 | 82.1605 | 897.8141 | 85.4941
332 | 0A | 211.8833 | 12.0496 | 12.9504 | 20424.9711 | 1695.0783 | 1577.1659 | 983.3082 | 25 | 20 | 3.6667 | 211.8833 | 2553.1033 | 50014.5363 | 1174.2408 | 83.7807 | 1.3333 | 1.3333 | 111.7076 | 148.9435 | 76.0595 | 15.9583 | 23.9375 | 7.9792 | 12.4792 | 298.7201 | 3727.7773 | 508.0104 | 3.4471 | 0.29167 | 21.0417 | 72.5334 | 1526.2228 | 0 | 73.3333 | 1.8333 | 23.1667 | 1698.8889 | 39357.5926 | 82.1605 | 897.8141 | 85.4941
333 | 0A | 211.8833 | 12.0496 | 12.9504 | 20424.9711 | 1695.0783 | 1577.1659 | 983.3082 | 25 | 20 | 3.6667 | 211.8833 | 2553.1033 | 50014.5363 | 1174.2408 | 83.7807 | 1.3333 | 1.3333 | 111.7076 | 148.9435 | 76.0595 | 15.9583 | 23.9375 | 7.9792 | 12.4792 | 298.7201 | 3727.7773 | 508.0104 | 3.4471 | 0.29167 | 21.0417 | 72.5334 | 1526.2228 | 0 | 73.3333 | 1.8333 | 23.1667 | 1698.8889 | 39357.5926 | 82.1605 | 897.8141 | 85.4941
333 | 0A | 211.8833 | 12.0496 | 12.9504 | 20424.9711 | 1695.0783 | 1577.1659 | 983.3082 | 25 | 20 | 3.6667 | 211.8833 | 2553.1033 | 50014.5363 | 1174.2408 | 83.7807 | 1.3333 | 1.3333 | 111.7076 | 148.9435 | 76.0595 | 15.9583 | 23.9375 | 7.9792 | 12.4792 | 298.7201 | 3727.7773 | 508.0104 | 3.4471 | 0.29167 | 21.0417 | 72.5334 | 1526.2228 | 0 | 73.3333 | 1.8333 | 23.1667 | 1698.8889 | 39357.5926 | 82.1605 | 897.8141 | 85.4941
334 | 0A | 211.8833 | 12.0496 | 12.9504 | 20424.9711 | 1695.0783 | 1577.1659 | 983.3082 | 25 | 20 | 3.6667 | 211.8833 | 2553.1033 | 50014.5363 | 1174.2408 | 83.7807 | 1.3333 | 1.3333 | 111.7076 | 148.9435 | 76.0595 | 15.9583 | 23.9375 | 7.9792 | 12.4792 | 298.7201 | 3727.7773 | 508.0104 | 3.4471 | 0.29167 | 21.0417 | 72.5334 | 1526.2228 | 0 | 73.3333 | 1.8333 | 23.1667 | 1698.8889 | 39357.5926 | 82.1605 | 897.8141 | 85.4941
334 | 0A | 211.8833 | 12.0496 | 12.9504 | 20424.9711 | 1695.0783 | 1577.1659 | 983.3082 | 25 | 20 | 3.6667 | 211.8833 | 2553.1033 | 50014.5363 | 1174.2408 | 83.7807 | 1.3333 | 1.3333 | 111.7076 | 148.9435 | 76.0595 | 15.9583 | 23.9375 | 7.9792 | 12.4792 | 298.7201 | 3727.7773 | 508.0104 | 3.4471 | 0.29167 | 21.0417 | 72.5334 | 1526.2228 | 0 | 73.3333 | 1.8333 | 23.1667 | 1698.8889 | 39357.5926 | 82.1605 | 897.8141 | 85.4941
400 | 0A | 211.8833 | 12.0496 | 12.9504 | 20424.9711 | 1695.0783 | 1577.1659 | 983.3082 | 25 | 20 | 3.6667 | 211.8833 | 2553.1033 | 50014.5363 | 1174.2408 | 83.7807 | 1.3333 | 1.3333 | 111.7076 | 148.9435 | 76.0595 | 15.9583 | 23.9375 | 7.9792 | 12.4792 | 298.7201 | 3727.7773 | 508.0104 | 3.4471 | 0.29167 | 21.0417 | 72.5334 | 1526.2228 | 0 | 73.3333 | 1.8333 | 23.1667 | 1698.8889 | 39357.5926 | 82.1605 | 897.8141 | 85.4941
400 | 0A | 211.8833 | 12.0496 | 12.9504 | 20424.9711 | 1695.0783 | 1577.1659 | 983.3082 | 25 | 20 | 3.6667 | 211.8833 | 2553.1033 | 50014.5363 | 1174.2408 | 83.7807 | 1.3333 | 1.3333 | 111.7076 | 148.9435 | 76.0595 | 15.9583 | 23.9375 | 7.9792 | 12.4792 | 298.7201 | 3727.7773 | 508.0104 | 3.4471 | 0.29167 | 21.0417 | 72.5334 | 1526.2228 | 0 | 73.3333 | 1.8333 | 23.1667 | 1698.8889 | 39357.5926 | 82.1605 | 897.8141 | 85.4941
401 | 0A | 211.8833 | 12.0496 | 12.9504 | 20424.9711 | 1695.0783 | 1577.1659 | 983.3082 | 25 | 20 | 3.6667 | 211.8833 | 2553.1033 | 50014.5363 | 1174.2408 | 83.7807 | 1.3333 | 1.3333 | 111.7076 | 148.9435 | 76.0595 | 15.9583 | 23.9375 | 7.9792 | 12.4792 | 298.7201 | 3727.7773 | 508.0104 | 3.4471 | 0.29167 | 21.0417 | 72.5334 | 1526.2228 | 0 | 73.3333 | 1.8333 | 23.1667 | 1698.8889 | 39357.5926 | 82.1605 | 897.8141 | 85.4941
401 | 0A | 211.8833 | 12.0496 | 12.9504 | 20424.9711 | 1695.0783 | 1577.1659 | 983.3082 | 25 | 20 | 3.6667 | 211.8833 | 2553.1033 | 50014.5363 | 1174.2408 | 83.7807 | 1.3333 | 1.3333 | 111.7076 | 148.9435 | 76.0595 | 15.9583 | 23.9375 | 7.9792 | 12.4792 | 298.7201 | 3727.7773 | 508.0104 | 3.4471 | 0.29167 | 21.0417 | 72.5334 | 1526.2228 | 0 | 73.3333 | 1.8333 | 23.1667 | 1698.8889 | 39357.5926 | 82.1605 | 897.8141 | 85.4941
402 | 0A | 211.8833 | 12.0496 | 12.9504 | 20424.9711 | 1695.0783 | 1577.1659 | 983.3082 | 25 | 20 | 3.6667 | 211.8833 | 2553.1033 | 50014.5363 | 1174.2408 | 83.7807 | 1.3333 | 1.3333 | 111.7076 | 148.9435 | 76.0595 | 15.9583 | 23.9375 | 7.9792 | 12.4792 | 298.7201 | 3727.7773 | 508.0104 | 3.4471 | 0.29167 | 21.0417 | 72.5334 | 1526.2228 | 0 | 73.3333 | 1.8333 | 23.1667 | 1698.8889 | 39357.5926 | 82.1605 | 897.8141 | 85.4941
402 | 0A | 211.8833 | 12.0496 | 12.9504 | 20424.9711 | 1695.0783 | 1577.1659 | 983.3082 | 25 | 20 | 3.6667 | 211.8833 | 2553.1033 | 50014.5363 | 1174.2408 | 83.7807 | 1.3333 | 1.3333 | 111.7076 | 148.9435 | 76.0595 | 15.9583 | 23.9375 | 7.9792 | 12.4792 | 298.7201 | 3727.7773 | 508.0104 | 3.4471 | 0.29167 | 21.0417 | 72.5334 | 1526.2228 | 0 | 73.3333 | 1.8333 | 23.1667 | 1698.8889 | 39357.5926 | 82.1605 | 897.8141 | 85.4941
403 | 0.5B | 209.6111 | 11.8256 | 12.8154 | 19653.8839 | 1661.9779 | 1533.6113 | 959.5459 | 24.641 | 20.1538 | 3.5641 | 209.6111 | 2478.7768 | 47846.9779 | 1119.9257 | 83.7807 | 1.3333 | 1.3333 | 111.7076 | 148.9435 | 76.0595 | 15.7019 | 23.5529 | 7.851 | 12.351 | 290.9008 | 3592.9042 | 483.9144 | 3.4471 | 0.29167 | 20.7853 | 71.6495 | 1489.2528 | 0 | 71.8304 | 1.7821 | 22.859 | 1641.9687 | 37533.7203 | 76.0374 | 879.0493 | 80.4966
403 | 0.5B | 209.6111 | 11.8256 | 12.8154 | 19653.8839 | 1661.9779 | 1533.6113 | 959.5459 | 24.641 | 20.1538 | 3.5641 | 209.6111 | 2478.7768 | 47846.9779 | 1119.9257 | 83.7807 | 1.3333 | 1.3333 | 111.7076 | 148.9435 | 76.0595 | 15.7019 | 23.5529 | 7.851 | 12.351 | 290.9008 | 3592.9042 | 483.9144 | 3.4471 | 0.29167 | 20.7853 | 71.6495 | 1489.2528 | 0 | 71.8304 | 1.7821 | 22.859 | 1641.9687 | 37533.7203 | 76.0374 | 879.0493 | 80.4966
404 | 1B | 208.175 | 11.685 | 12.7316 | 19178.9249 | 1641.3253 | 1506.3983 | 944.7087 | 24.4167 | 20.25 | 3.5 | 208.175 | 2432.5293 | 46516.1795 | 1086.9078 | 83.7807 | 1.3333 | 1.3333 | 111.7076 | 148.9435 | 76.0595 | 15.5417 | 23.3125 | 7.7708 | 12.2708 | 286.0638 | 3510.2412 | 469.2484 | 3.4471 | 0.29167 | 20.625 | 71.0971 | 1466.3768 | 0 | 70.875 | 1.75 | 22.6667 | 1606.5 | 36414 | 72.3516 | 867.2719 | 77.4368
404 | 1B | 208.175 | 11.685 | 12.7316 | 19178.9249 | 1641.3253 | 1506.3983 | 944.7087 | 24.4167 | 20.25 | 3.5 | 208.175 | 2432.5293 | 46516.1795 | 1086.9078 | 83.7807 | 1.3333 | 1.3333 | 111.7076 | 148.9435 | 76.0595 | 15.5417 | 23.3125 | 7.7708 | 12.2708 | 286.0638 | 3510.2412 | 469.2484 | 3.4471 | 0.29167 | 20.625 | 71.0971 | 1466.3768 | 0 | 70.875 | 1.75 | 22.6667 | 1606.5 | 36414 | 72.3516 | 867.2719 | 77.4368
405 | 2B | 195.109 | 10.5011 | 12.1447 | 15519.252 | 1477.8624 | 1277.8637 | 822.1066 | 22.6458 | 21.0417 | 2.9167 | 195.109 | 2048.8684 | 36175.7661 | 858.9572 | 83.7807 | 1.3333 | 1.3333 | 111.7076 | 148.9435 | 76.0595 | 14.3542 | 21.5312 | 7.1771 | 11.6771 | 251.4222 | 2935.878 | 369.6953 | 3.4471 | 0.29167 | 19.4375 | 67.0036 | 1302.3823 | 0 | 61.3715 | 1.4583 | 21.1875 | 1300.3092 | 27550.3021 | 43.507 | 768.086 | 54.0207
405 | 2B | 195.109 | 10.5011 | 12.1447 | 15519.252 | 1477.8624 | 1277.8637 | 822.1066 | 22.6458 | 21.0417 | 2.9167 | 195.109 | 2048.8684 | 36175.7661 | 858.9572 | 83.7807 | 1.3333 | 1.3333 | 111.7076 | 148.9435 | 76.0595 | 14.3542 | 21.5312 | 7.1771 | 11.6771 | 251.4222 | 2935.878 | 369.6953 | 3.4471 | 0.29167 | 19.4375 | 67.0036 | 1302.3823 | 0 | 61.3715 | 1.4583 | 21.1875 | 1300.3092 | 27550.3021 | 43.507 | 768.086 | 54.0207
406 | 3B | 182.8503 | 9.3889 | 11.5902 | 12441.4557 | 1325.1204 | 1073.4423 | 710.7555 | 20.9792 | 21.7708 | 2.4167 | 182.8503 | 1716.7678 | 27885.0339 | 675.0257 | 83.7807 | 1.3333 | 1.3333 | 111.7076 | 148.9435 | 76.0595 | 13.1875 | 19.7812 | 6.5938 | 11.0938 | 219.4482 | 2434.5039 | 286.68 | 3.4471 | 0.29167 | 18.2708 | 62.9819 | 1150.7325 | 0 | 52.6128 | 1.2083 | 19.7708 | 1040.1998 | 20565.6175 | 25.6061 | 674.9031 | 35.8524
406 | 3B | 182.8503 | 9.3889 | 11.5902 | 12441.4557 | 1325.1204 | 1073.4423 | 710.7555 | 20.9792 | 21.7708 | 2.4167 | 182.8503 | 1716.7678 | 27885.0339 | 675.0257 | 83.7807 | 1.3333 | 1.3333 | 111.7076 | 148.9435 | 76.0595 | 13.1875 | 19.7812 | 6.5938 | 11.0938 | 219.4482 | 2434.5039 | 286.68 | 3.4471 | 0.29167 | 18.2708 | 62.9819 | 1150.7325 | 0 | 52.6128 | 1.2083 | 19.7708 | 1040.1998 | 20565.6175 | 25.6061 | 674.9031 | 35.8524
407 | 4B | 171.7479 | 8.3734 | 11.0537 | 9917.9228 | 1184.4597 | 897.2483 | 612.3239 | 19.4271 | 22.4583 | 2 | 171.7479 | 1438.109 | 21431.0639 | 528.6812 | 83.7807 | 1.3333 | 1.3333 | 111.7076 | 148.9435 | 76.0595 | 12.0521 | 18.0781 | 6.026 | 10.526 | 190.2911 | 2003.012 | 218.8247 | 3.4471 | 0.29167 | 17.1354 | 59.068 | 1012.1549 | 0 | 44.9167 | 1 | 18.4271 | 827.6832 | 15251.7866 | 14.9722 | 589.8194 | 22.5045
407 | 4B | 171.7479 | 8.3734 | 11.0537 | 9917.9228 | 1184.4597 | 897.2483 | 612.3239 | 19.4271 | 22.4583 | 2 | 171.7479 | 1438.109 | 21431.0639 | 528.6812 | 83.7807 | 1.3333 | 1.3333 | 111.7076 | 148.9435 | 76.0595 | 12.0521 | 18.0781 | 6.026 | 10.526 | 190.2911 | 2003.012 | 218.8247 | 3.4471 | 0.29167 | 17.1354 | 59.068 | 1012.1549 | 0 | 44.9167 | 1 | 18.4271 | 827.6832 | 15251.7866 | 14.9722 | 589.8194 | 22.5045
408 | 5B | 161.2166 | 7.4325 | 10.5779 | 7847.5742 | 1055.8414 | 741.885 | 523.8947 | 18.0104 | 23.0833 | 1.625 | 161.2166 | 1198.2477 | 16335.5776 | 418.01 | 83.7807 | 1.3333 | 1.3333 | 111.7076 | 148.9435 | 76.0595 | 11.0104 | 16.5156 | 5.5052 | 10.0052 | 165.2423 | 1653.2833 | 166.8481 | 3.4471 | 0.29167 | 16.0938 | 55.4772 | 892.837 | 0 | 37.5104 | 0.8125 | 17.1979 | 645.101 | 11094.3936 | 8.2542 | 510.9951 | 12.8996
408 | 5B | 161.2166 | 7.4325 | 10.5779 | 7847.5742 | 1055.8414 | 741.885 | 523.8947 | 18.0104 | 23.0833 | 1.625 | 161.2166 | 1198.2477 | 16335.5776 | 418.01 | 83.7807 | 1.3333 | 1.3333 | 111.7076 | 148.9435 | 76.0595 | 11.0104 | 16.5156 | 5.5052 | 10.0052 | 165.2423 | 1653.2833 | 166.8481 | 3.4471 | 0.29167 | 16.0938 | 55.4772 | 892.837 | 0 | 37.5104 | 0.8125 | 17.1979 | 645.101 | 11094.3936 | 8.2542 | 510.9951 | 12.8996
409 | 6B | 152.2166 | 6.6134 | 10.0949 | 6214.8381 | 939.7272 | 615.6423 | 449.0718 | 16.7083 | 23.6562 | 1.3333 | 152.2166 | 1006.6769 | 12541.7125 | 330.7323 | 83.7807 | 1.3333 | 1.3333 | 111.7076 | 148.9435 | 76.0595 | 10 | 15 | 5 | 9.5 | 142.5 | 1353.75 | 125 | 3.4471 | 0.29167 | 15.0833 | 51.9942 | 784.246 | 0 | 31.5417 | 0.66667 | 16.0417 | 505.9809 | 8116.777 | 4.6728 | 442.3718 | 6.7
409 | 6B | 152.2166 | 6.6134 | 10.0949 | 6214.8381 | 939.7272 | 615.6423 | 449.0718 | 16.7083 | 23.6562 | 1.3333 | 152.2166 | 1006.6769 | 12541.7125 | 330.7323 | 83.7807 | 1.3333 | 1.3333 | 111.7076 | 148.9435 | 76.0595 | 10 | 15 | 5 | 9.5 | 142.5 | 1353.75 | 125 | 3.4471 | 0.29167 | 15.0833 | 51.9942 | 784.246 | 0 | 31.5417 | 0.66667 | 16.0417 | 505.9809 | 8116.777 | 4.6728 | 442.3718 | 6.7
410 | 7B | 144.1055 | 5.8878 | 9.6538 | 4921.2677 | 835.836 | 509.7737 | 384.4688 | 15.5417 | 24.1667 | 1.0833 | 144.1055 | 848.47 | 9650.943 | 265.9795 | 83.7807 | 1.3333 | 1.3333 | 111.7076 | 148.9435 | 76.0595 | 9.0833 | 13.625 | 4.5417 | 9.0417 | 123.1927 | 1113.8674 | 93.6798 | 3.4471 | 0.29167 | 14.1667 | 48.8343 | 691.8198 | 0 | 26.1806 | 0.54167 | 15 | 392.7083 | 5890.625 | 2.5605 | 381.5796 | 2.8891
410 | 7B | 144.1055 | 5.8878 | 9.6538 | 4921.2677 | 835.836 | 509.7737 | 384.4688 | 15.5417 | 24.1667 | 1.0833 | 144.1055 | 848.47 | 9650.943 | 265.9795 | 83.7807 | 1.3333 | 1.3333 | 111.7076 | 148.9435 | 76.0595 | 9.0833 | 13.625 | 4.5417 | 9.0417 | 123.1927 | 1113.8674 | 93.6798 | 3.4471 | 0.29167 | 14.1667 | 48.8343 | 691.8198 | 0 | 26.1806 | 0.54167 | 15 | 392.7083 | 5890.625 | 2.5605 | 381.5796 | 2.8891
411 | 8B | 137.9258 | 5.3178 | 9.2031 | 3981.4448 | 748.7062 | 432.6215 | 334.8217 | 14.5208 | 24.6146 | 0.91667 | 137.9258 | 733.4573 | 7664.8419 | 216.9576 | 83.7807 | 1.3333 | 1.3333 | 111.7076 | 148.9435 | 76.0595 | 8.2292 | 12.3438 | 4.1146 | 8.6146 | 106.3363 | 916.0426 | 69.6591 | 3.4471 | 0.29167 | 13.3125 | 45.8899 | 610.9095 | 0 | 22.5634 | 0.45833 | 14.0625 | 317.2974 | 4461.9942 | 1.58 | 333.8186 | 1.0031
411 | 8B | 137.9258 | 5.3178 | 9.2031 | 3981.4448 | 748.7062 | 432.6215 | 334.8217 | 14.5208 | 24.6146 | 0.91667 | 137.9258 | 733.4573 | 7664.8419 | 216.9576 | 83.7807 | 1.3333 | 1.3333 | 111.7076 | 148.9435 | 76.0595 | 8.2292 | 12.3438 | 4.1146 | 8.6146 | 106.3363 | 916.0426 | 69.6591 | 3.4471 | 0.29167 | 13.3125 | 45.8899 | 610.9095 | 0 | 22.5634 | 0.45833 | 14.0625 | 317.2974 | 4461.9942 | 1.58 | 333.8186 | 1.0031
412 | 9B | 133.5916 | 4.8965 | 8.7494 | 3323.6844 | 678.7944 | 379.8765 | 298.7564 | 13.6458 | 25 | 0.82292 | 133.5916 | 654.1251 | 6346.0695 | 180.5072 | 83.7807 | 1.3333 | 1.3333 | 111.7076 | 148.9435 | 76.0595 | 7.4479 | 11.1719 | 3.724 | 8.224 | 91.877 | 755.5929 | 51.6434 | 3.4471 | 0.29167 | 12.5312 | 43.1968 | 541.3105 | 0 | 20.5729 | 0.41146 | 13.2344 | 272.2697 | 3603.3192 | 1.161 | 298.5206 | 0.23576
412 | 9B | 133.5916 | 4.8965 | 8.7494 | 3323.6844 | 678.7944 | 379.8765 | 298.7564 | 13.6458 | 25 | 0.82292 | 133.5916 | 654.1251 | 6346.0695 | 180.5072 | 83.7807 | 1.3333 | 1.3333 | 111.7076 | 148.9435 | 76.0595 | 7.4479 | 11.1719 | 3.724 | 8.224 | 91.877 | 755.5929 | 51.6434 | 3.4471 | 0.29167 | 12.5312 | 43.1968 | 541.3105 | 0 | 20.5729 | 0.41146 | 13.2344 | 272.2697 | 3603.3192 | 1.161 | 298.5206 | 0.23576
413 | 10B | 131.0035 | 4.6136 | 8.3135 | 2889.4057 | 626.278 | 347.5572 | 274.8437 | 12.9271 | 25.3229 | 0.79167 | 131.0035 | 604.3998 | 5523.524 | 154.3498 | 83.7807 | 1.3333 | 1.3333 | 111.7076 | 148.9435 | 76.0595 | 6.7604 | 10.1406 | 3.3802 | 7.8802 | 79.9102 | 629.7093 | 38.6216 | 3.4471 | 0.29167 | 11.8438 | 40.8269 | 483.5441 | 0 | 20.0473 | 0.39583 | 12.5312 | 251.2178 | 3148.0736 | 1.047 | 274.8243 | 0.019363
413 | 10B | 131.0035 | 4.6136 | 8.3135 | 2889.4057 | 626.278 | 347.5572 | 274.8437 | 12.9271 | 25.3229 | 0.79167 | 131.0035 | 604.3998 | 5523.524 | 154.3498 | 83.7807 | 1.3333 | 1.3333 | 111.7076 | 148.9435 | 76.0595 | 6.7604 | 10.1406 | 3.3802 | 7.8802 | 79.9102 | 629.7093 | 38.6216 | 3.4471 | 0.29167 | 11.8438 | 40.8269 | 483.5441 | 0 | 20.0473 | 0.39583 | 12.5312 | 251.2178 | 3148.0736 | 1.047 | 274.8243 | 0.019363
414 | 11B | 129.5599 | 4.4313 | 7.9541 | 2610.8298 | 589.1745 | 328.2378 | 259.5528 | 12.3854 | 25.5521 | 0.79167 | 129.5599 | 574.1236 | 5017.7238 | 137.2402 | 83.7807 | 1.3333 | 1.3333 | 111.7076 | 148.9435 | 76.0595 | 6.2188 | 9.3281 | 3.1094 | 7.6094 | 70.9812 | 540.1226 | 30.0621 | 3.4471 | 0.29167 | 11.3021 | 38.9598 | 440.3263 | 0 | 20.2287 | 0.39583 | 11.9896 | 242.5341 | 2907.8825 | 1.0565 | 259.5528 | 0
414 | 11B | 129.5599 | 4.4313 | 7.9541 | 2610.8298 | 589.1745 | 328.2378 | 259.5528 | 12.3854 | 25.5521 | 0.79167 | 129.5599 | 574.1236 | 5017.7238 | 137.2402 | 83.7807 | 1.3333 | 1.3333 | 111.7076 | 148.9435 | 76.0595 | 6.2188 | 9.3281 | 3.1094 | 7.6094 | 70.9812 | 540.1226 | 30.0621 | 3.4471 | 0.29167 | 11.3021 | 38.9598 | 440.3263 | 0 | 20.2287 | 0.39583 | 11.9896 | 242.5341 | 2907.8825 | 1.0565 | 259.5528 | 0
415 | 12B | 128.7066 | 4.3237 | 7.7388 | 2452.5167 | 567.2307 | 316.9104 | 250.5322 | 12.0625 | 25.6979 | 0.79167 | 128.7066 | 556.4847 | 4730.213 | 128.3581 | 83.7807 | 1.3333 | 1.3333 | 111.7076 | 148.9435 | 76.0595 | 5.8958 | 8.8438 | 2.9479 | 7.4479 | 65.8675 | 490.5757 | 25.618 | 3.4471 | 0.29167 | 10.9792 | 37.8466 | 415.5243 | 0 | 20.3442 | 0.39583 | 11.6667 | 237.3488 | 2769.0695 | 1.0625 | 250.5322 | 0
415 | 12B | 128.7066 | 4.3237 | 7.7388 | 2452.5167 | 567.2307 | 316.9104 | 250.5322 | 12.0625 | 25.6979 | 0.79167 | 128.7066 | 556.4847 | 4730.213 | 128.3581 | 83.7807 | 1.3333 | 1.3333 | 111.7076 | 148.9435 | 76.0595 | 5.8958 | 8.8438 | 2.9479 | 7.4479 | 65.8675 | 490.5757 | 25.618 | 3.4471 | 0.29167 | 10.9792 | 37.8466 | 415.5243 | 0 | 20.3442 | 0.39583 | 11.6667 | 237.3488 | 2769.0695 | 1.0625 | 250.5322 | 0
416 | 13B | 128.5439 | 4.303 | 7.697 | 2422.6295 | 563.0077 | 314.7504 | 248.8018 | 12 | 25.7292 | 0.79167 | 128.5439 | 553.126 | 4675.9906 | 126.7472 | 83.7807 | 1.3333 | 1.3333 | 111.7076 | 148.9435 | 76.0595 | 5.8333 | 8.75 | 2.9167 | 7.4167 | 64.8958 | 481.3108 | 24.8119 | 3.4471 | 0.29167 | 10.9167 | 37.6312 | 410.8069 | 0 | 20.3689 | 0.39583 | 11.6042 | 236.3644 | 2742.8117 | 1.0638 | 248.8018 | 0
416 | 13B | 128.5439 | 4.303 | 7.697 | 2422.6295 | 563.0077 | 314.7504 | 248.8018 | 12 | 25.7292 | 0.79167 | 128.5439 | 553.126 | 4675.9906 | 126.7472 | 83.7807 | 1.3333 | 1.3333 | 111.7076 | 148.9435 | 76.0595 | 5.8333 | 8.75 | 2.9167 | 7.4167 | 64.8958 | 481.3108 | 24.8119 | 3.4471 | 0.29167 | 10.9167 | 37.6312 | 410.8069 | 0 | 20.3689 | 0.39583 | 11.6042 | 236.3644 | 2742.8117 | 1.0638 | 248.8018 | 0
417 | 14B | 128.5439 | 4.303 | 7.697 | 2422.6295 | 563.0077 | 314.7504 | 248.8018 | 12 | 25.7292 | 0.79167 | 128.5439 | 553.126 | 4675.9906 | 126.7472 | 83.7807 | 1.3333 | 1.3333 | 111.7076 | 148.9435 | 76.0595 | 5.8333 | 8.75 | 2.9167 | 7.4167 | 64.8958 | 481.3108 | 24.8119 | 3.4471 | 0.29167 | 10.9167 | 37.6312 | 410.8069 | 0 | 20.3689 | 0.39583 | 11.6042 | 236.3644 | 2742.8117 | 1.0638 | 248.8018 | 0
417 | 14B | 128.5439 | 4.303 | 7.697 | 2422.6295 | 563.0077 | 314.7504 | 248.8018 | 12 | 25.7292 | 0.79167 | 128.5439 | 553.126 | 4675.9906 | 126.7472 | 83.7807 | 1.3333 | 1.3333 | 111.7076 | 148.9435 | 76.0595 | 5.8333 | 8.75 | 2.9167 | 7.4167 | 64.8958 | 481.3108 | 24.8119 | 3.4471 | 0.29167 | 10.9167 | 37.6312 | 410.8069 | 0 | 20.3689 | 0.39583 | 11.6042 | 236.3644 | 2742.8117 | 1.0638 | 248.8018 | 0
418 | 13A | 128.5439 | 4.303 | 7.697 | 2422.6295 | 563.0077 | 314.7504 | 248.8018 | 12 | 25.7292 | 0.79167 | 128.5439 | 553.126 | 4675.9906 | 126.7472 | 83.7807 | 1.3333 | 1.3333 | 111.7076 | 148.9435 | 76.0595 | 5.8333 | 8.75 | 2.9167 | 7.4167 | 64.8958 | 481.3108 | 24.8119 | 3.4471 | 0.29167 | 10.9167 | 37.6312 | 410.8069 | 0 | 20.3689 | 0.39583 | 11.6042 | 236.3644 | 2742.8117 | 1.0638 | 248.8018 | 0
418 | 13A | 128.5439 | 4.303 | 7.697 | 2422.6295 | 563.0077 | 314.7504 | 248.8018 | 12 | 25.7292 | 0.79167 | 128.5439 | 553.126 | 4675.9906 | 126.7472 | 83.7807 | 1.3333 | 1.3333 | 111.7076 | 148.9435 | 76.0595 | 5.8333 | 8.75 | 2.9167 | 7.4167 | 64.8958 | 481.3108 | 24.8119 | 3.4471 | 0.29167 | 10.9167 | 37.6312 | 410.8069 | 0 | 20.3689 | 0.39583 | 11.6042 | 236.3644 | 2742.8117 | 1.0638 | 248.8018 | 0
419 | 12A | 128.5439 | 4.303 | 7.697 | 2422.6295 | 563.0077 | 314.7504 | 248.8018 | 12 | 25.7292 | 0.79167 | 128.5439 | 553.126 | 4675.9906 | 126.7472 | 83.7807 | 1.3333 | 1.3333 | 111.7076 | 148.9435 | 76.0595 | 5.8333 | 8.75 | 2.9167 | 7.4167 | 64.8958 | 481.3108 | 24.8119 | 3.4471 | 0.29167 | 10.9167 | 37.6312 | 410.8069 | 0 | 20.3689 | 0.39583 | 11.6042 | 236.3644 | 2742.8117 | 1.0638 | 248.8018 | 0
419 | 12A | 128.5439 | 4.303 | 7.697 | 2422.6295 | 563.0077 | 314.7504 | 248.8018 | 12 | 25.7292 | 0.79167 | 128.5439 | 553.126 | 4675.9906 | 126.7472 | 83.7807 | 1.3333 | 1.3333 | 111.7076 | 148.9435 | 76.0595 | 5.8333 | 8.75 | 2.9167 | 7.4167 | 64.8958 | 481.3108 | 24.8119 | 3.4471 | 0.29167 | 10.9167 | 37.6312 | 410.8069 | 0 | 20.3689 | 0.39583 | 11.6042 | 236.3644 | 2742.8117 | 1.0638 | 248.8018 | 0
420 | 11A | 129.0634 | 4.3687 | 7.8292 | 2518.1863 | 576.4147 | 321.6398 | 254.3056 | 12.1979 | 25.6354 | 0.79167 | 129.0634 | 563.8401 | 4849.4699 | 131.9676 | 83.7807 | 1.3333 | 1.3333 | 111.7076 | 148.9435 | 76.0595 | 6.0312 | 9.0469 | 3.0156 | 7.5156 | 67.9929 | 511.0093 | 27.4241 | 3.4471 | 0.29167 | 11.1146 | 38.3134 | 425.8376 | 0 | 20.2947 | 0.39583 | 11.8021 | 239.5198 | 2826.8326 | 1.06 | 254.3056 | 0
420 | 11A | 129.0634 | 4.3687 | 7.8292 | 2518.1863 | 576.4147 | 321.6398 | 254.3056 | 12.1979 | 25.6354 | 0.79167 | 129.0634 | 563.8401 | 4849.4699 | 131.9676 | 83.7807 | 1.3333 | 1.3333 | 111.7076 | 148.9435 | 76.0595 | 6.0312 | 9.0469 | 3.0156 | 7.5156 | 67.9929 | 511.0093 | 27.4241 | 3.4471 | 0.29167 | 11.1146 | 38.3134 | 425.8376 | 0 | 20.2947 | 0.39583 | 11.8021 | 239.5198 | 2826.8326 | 1.06 | 254.3056 | 0
421 | 10A | 130.2275 | 4.5154 | 8.12 | 2737.5473 | 606.2704 | 337.1352 | 266.5953 | 12.6354 | 25.4479 | 0.79167 | 130.2275 | 588.0278 | 5247.9394 | 144.7825 | 83.7807 | 1.3333 | 1.3333 | 111.7076 | 148.9435 | 76.0595 | 6.4688 | 9.7031 | 3.2344 | 7.7344 | 75.0476 | 580.4463 | 33.8354 | 3.4471 | 0.29167 | 11.5521 | 39.8215 | 460.0217 | 0 | 20.1463 | 0.39583 | 12.2396 | 246.5819 | 3018.0599 | 1.0522 | 266.5949 | 0.00035526
421 | 10A | 130.2275 | 4.5154 | 8.12 | 2737.5473 | 606.2704 | 337.1352 | 266.5953 | 12.6354 | 25.4479 | 0.79167 | 130.2275 | 588.0278 | 5247.9394 | 144.7825 | 83.7807 | 1.3333 | 1.3333 | 111.7076 | 148.9435 | 76.0595 | 6.4688 | 9.7031 | 3.2344 | 7.7344 | 75.0476 | 580.4463 | 33.8354 | 3.4471 | 0.29167 | 11.5521 | 39.8215 | 460.0217 | 0 | 20.1463 | 0.39583 | 12.2396 | 246.5819 | 3018.0599 | 1.0522 | 266.5949 | 0.00035526
422 | 9A | 131.8798 | 4.7256 | 8.5348 | 3067.7984 | 649.182 | 359.4467 | 284.2859 | 13.2604 | 25.1667 | 0.79167 | 131.8798 | 623.2161 | 5846.5493 | 166.3417 | 83.7807 | 1.3333 | 1.3333 | 111.7076 | 148.9435 | 76.0595 | 7.0938 | 10.6406 | 3.5469 | 8.0469 | 85.6238 | 689.0038 | 44.6208 | 3.4471 | 0.29167 | 12.1771 | 41.976 | 511.1451 | 0 | 19.9236 | 0.39583 | 12.8646 | 256.309 | 3297.3079 | 1.0406 | 284.2095 | 0.076368
422 | 9A | 131.8798 | 4.7256 | 8.5348 | 3067.7984 | 649.182 | 359.4467 | 284.2859 | 13.2604 | 25.1667 | 0.79167 | 131.8798 | 623.2161 | 5846.5493 | 166.3417 | 83.7807 | 1.3333 | 1.3333 | 111.7076 | 148.9435 | 76.0595 | 7.0938 | 10.6406 | 3.5469 | 8.0469 | 85.6238 | 689.0038 | 44.6208 | 3.4471 | 0.29167 | 12.1771 | 41.976 | 511.1451 | 0 | 19.9236 | 0.39583 | 12.8646 | 256.309 | 3297.3079 | 1.0406 | 284.2095 | 0.076368
423 | 8A | 135.8234 | 5.1055 | 8.957 | 3638.3686 | 712.6356 | 406.2044 | 316.5856 | 14.0625 | 24.8125 | 0.875 | 135.8234 | 693.4478 | 6982.1201 | 196.654 | 83.7807 | 1.3333 | 1.3333 | 111.7076 | 148.9435 | 76.0595 | 7.8125 | 11.7188 | 3.9062 | 8.4062 | 98.5107 | 828.1059 | 59.6046 | 3.4471 | 0.29167 | 12.8958 | 44.4536 | 573.2664 | 0 | 21.7109 | 0.4375 | 13.625 | 295.8115 | 4030.432 | 1.3852 | 316.0357 | 0.54997
423 | 8A | 135.8234 | 5.1055 | 8.957 | 3638.3686 | 712.6356 | 406.2044 | 316.5856 | 14.0625 | 24.8125 | 0.875 | 135.8234 | 693.4478 | 6982.1201 | 196.654 | 83.7807 | 1.3333 | 1.3333 | 111.7076 | 148.9435 | 76.0595 | 7.8125 | 11.7188 | 3.9062 | 8.4062 | 98.5107 | 828.1059 | 59.6046 | 3.4471 | 0.29167 | 12.8958 | 44.4536 | 573.2664 | 0 | 21.7109 | 0.4375 | 13.625 | 295.8115 | 4030.432 | 1.3852 | 316.0357 | 0.54997
424 | 7A | 140.977 | 5.5946 | 9.4158 | 4423.8293 | 790.7265 | 469.8315 | 358.8125 | 15.0104 | 24.3958 | 1 | 140.977 | 788.7157 | 8597.3299 | 239.0792 | 83.7807 | 1.3333 | 1.3333 | 111.7076 | 148.9435 | 76.0595 | 8.6354 | 12.9531 | 4.3177 | 8.8177 | 114.2169 | 1007.1311 | 80.4933 | 3.4471 | 0.29167 | 13.7188 | 47.2903 | 648.764 | 0 | 24.3958 | 0.5 | 14.5104 | 353.9937 | 5136.5962 | 2.033 | 357.0152 | 1.7974
424 | 7A | 140.977 | 5.5946 | 9.4158 | 4423.8293 | 790.7265 | 469.8315 | 358.8125 | 15.0104 | 24.3958 | 1 | 140.977 | 788.7157 | 8597.3299 | 239.0792 | 83.7807 | 1.3333 | 1.3333 | 111.7076 | 148.9435 | 76.0595 | 8.6354 | 12.9531 | 4.3177 | 8.8177 | 114.2169 | 1007.1311 | 80.4933 | 3.4471 | 0.29167 | 13.7188 | 47.2903 | 648.764 | 0 | 24.3958 | 0.5 | 14.5104 | 353.9937 | 5136.5962 | 2.033 | 357.0152 | 1.7974
425 | 6A | 148.168 | 6.2473 | 9.8673 | 5541.9887 | 887.1076 | 561.6505 | 416.2713 | 16.1146 | 23.9167 | 1.2083 | 148.168 | 925.6436 | 11028.6797 | 296.0417 | 83.7807 | 1.3333 | 1.3333 | 111.7076 | 148.9435 | 76.0595 | 9.5312 | 14.2969 | 4.7656 | 9.2656 | 132.4695 | 1227.4125 | 108.233 | 3.4471 | 0.29167 | 14.6146 | 50.3784 | 736.2589 | 0 | 28.8993 | 0.60417 | 15.5104 | 448.2403 | 6952.3934 | 3.5162 | 411.6919 | 4.5794
425 | 6A | 148.168 | 6.2473 | 9.8673 | 5541.9887 | 887.1076 | 561.6505 | 416.2713 | 16.1146 | 23.9167 | 1.2083 | 148.168 | 925.6436 | 11028.6797 | 296.0417 | 83.7807 | 1.3333 | 1.3333 | 111.7076 | 148.9435 | 76.0595 | 9.5312 | 14.2969 | 4.7656 | 9.2656 | 132.4695 | 1227.4125 | 108.233 | 3.4471 | 0.29167 | 14.6146 | 50.3784 | 736.2589 | 0 | 28.8993 | 0.60417 | 15.5104 | 448.2403 | 6952.3934 | 3.5162 | 411.6919 | 4.5794
426 | 5A | 156.2948 | 6.9943 | 10.3494 | 6962.3255 | 995.4254 | 672.7256 | 483.614 | 17.3438 | 23.375 | 1.4583 | 156.2948 | 1093.1758 | 14235.9795 | 372.3694 | 83.7807 | 1.3333 | 1.3333 | 111.7076 | 148.9435 | 76.0595 | 10.5104 | 15.7656 | 5.2552 | 9.7552 | 153.797 | 1500.3214 | 145.1342 | 3.4471 | 0.29167 | 15.5938 | 53.7537 | 838.2215 | 0 | 34.0885 | 0.72917 | 16.6146 | 566.3669 | 9409.9503 | 6.0414 | 474.2816 | 9.3325
426 | 5A | 156.2948 | 6.9943 | 10.3494 | 6962.3255 | 995.4254 | 672.7256 | 483.614 | 17.3438 | 23.375 | 1.4583 | 156.2948 | 1093.1758 | 14235.9795 | 372.3694 | 83.7807 | 1.3333 | 1.3333 | 111.7076 | 148.9435 | 76.0595 | 10.5104 | 15.7656 | 5.2552 | 9.7552 | 153.797 | 1500.3214 | 145.1342 | 3.4471 | 0.29167 | 15.5938 | 53.7537 | 838.2215 | 0 | 34.0885 | 0.72917 | 16.6146 | 566.3669 | 9409.9503 | 6.0414 | 474.2816 | 9.3325
427 | 4A | 166.0665 | 7.8743 | 10.8236 | 8800.3477 | 1117.5978 | 813.0722 | 565.0896 | 18.6979 | 22.7708 | 1.7917 | 166.0665 | 1307.6641 | 18627.0432 | 470.2999 | 83.7807 | 1.3333 | 1.3333 | 111.7076 | 148.9435 | 76.0595 | 11.5312 | 17.2969 | 5.7656 | 10.2656 | 177.5632 | 1822.7976 | 191.6634 | 3.4471 | 0.29167 | 16.6146 | 57.2726 | 951.5609 | 0 | 40.7977 | 0.89583 | 17.8021 | 726.2848 | 12929.3829 | 10.9136 | 548.0103 | 17.0793
427 | 4A | 166.0665 | 7.8743 | 10.8236 | 8800.3477 | 1117.5978 | 813.0722 | 565.0896 | 18.6979 | 22.7708 | 1.7917 | 166.0665 | 1307.6641 | 18627.0432 | 470.2999 | 83.7807 | 1.3333 | 1.3333 | 111.7076 | 148.9435 | 76.0595 | 11.5312 | 17.2969 | 5.7656 | 10.2656 | 177.5632 | 1822.7976 | 191.6634 | 3.4471 | 0.29167 | 16.6146 | 57.2726 | 951.5609 | 0 | 40.7977 | 0.89583 | 17.8021 | 726.2848 | 12929.3829 | 10.9136 | 548.0103 | 17.0793
428 | 3A | 177.3238 | 8.8768 | 11.3107 | 11126.7422 | 1253.4663 | 983.7341 | 660.7294 | 20.1875 | 22.1146 | 2.2083 | 177.3238 | 1574.0644 | 24502.866 | 596.4966 | 83.7807 | 1.3333 | 1.3333 | 111.7076 | 148.9435 | 76.0595 | 12.6042 | 18.9062 | 6.3021 | 10.8021 | 204.2269 | 2206.0759 | 250.2951 | 3.4471 | 0.29167 | 17.6875 | 60.9711 | 1078.4265 | 0 | 48.8364 | 1.1042 | 19.0833 | 931.9608 | 17784.9178 | 19.8468 | 631.9951 | 28.7343
428 | 3A | 177.3238 | 8.8768 | 11.3107 | 11126.7422 | 1253.4663 | 983.7341 | 660.7294 | 20.1875 | 22.1146 | 2.2083 | 177.3238 | 1574.0644 | 24502.866 | 596.4966 | 83.7807 | 1.3333 | 1.3333 | 111.7076 | 148.9435 | 76.0595 | 12.6042 | 18.9062 | 6.3021 | 10.8021 | 204.2269 | 2206.0759 | 250.2951 | 3.4471 | 0.29167 | 17.6875 | 60.9711 | 1078.4265 | 0 | 48.8364 | 1.1042 | 19.0833 | 931.9608 | 17784.9178 | 19.8468 | 631.9951 | 28.7343
429 | 2A | 189.0083 | 9.9392 | 11.8524 | 13911.4734 | 1399.6521 | 1173.7233 | 765.3865 | 21.7917 | 21.4062 | 2.6667 | 189.0083 | 1878.5981 | 31823.515 | 759.789 | 83.7807 | 1.3333 | 1.3333 | 111.7076 | 148.9435 | 76.0595 | 13.75 | 20.625 | 6.875 | 11.375 | 234.6094 | 2668.6816 | 324.9512 | 3.4471 | 0.29167 | 18.8333 | 64.9209 | 1222.6779 | 0 | 57.0833 | 1.3333 | 20.4583 | 1167.8299 | 23891.8526 | 33.8272 | 721.0086 | 44.3779
429 | 2A | 189.0083 | 9.9392 | 11.8524 | 13911.4734 | 1399.6521 | 1173.7233 | 765.3865 | 21.7917 | 21.4062 | 2.6667 | 189.0083 | 1878.5981 | 31823.515 | 759.789 | 83.7807 | 1.3333 | 1.3333 | 111.7076 | 148.9435 | 76.0595 | 13.75 | 20.625 | 6.875 | 11.375 | 234.6094 | 2668.6816 | 324.9512 | 3.4471 | 0.29167 | 18.8333 | 64.9209 | 1222.6779 | 0 | 57.0833 | 1.3333 | 20.4583 | 1167.8299 | 23891.8526 | 33.8272 | 721.0086 | 44.3779
430 | 1A | 201.5424 | 11.0852 | 12.4357 | 17275.3428 | 1558.4218 | 1389.1754 | 882.0605 | 23.5208 | 20.6458 | 3.1979 | 201.5424 | 2234.1277 | 41073.6705 | 967.3178 | 83.7807 | 1.3333 | 1.3333 | 111.7076 | 148.9435 | 76.0595 | 14.9479 | 22.4219 | 7.474 | 11.974 | 268.4786 | 3214.7515 | 417.4957 | 3.4471 | 0.29167 | 20.0312 | 69.0503 | 1383.1643 | 0 | 66.0237 | 1.599 | 21.9219 | 1447.3623 | 31728.8954 | 56.2668 | 817.0142 | 65.0463
430 | 1A | 201.5424 | 11.0852 | 12.4357 | 17275.3428 | 1558.4218 | 1389.1754 | 882.0605 | 23.5208 | 20.6458 | 3.1979 | 201.5424 | 2234.1277 | 41073.6705 | 967.3178 | 83.7807 | 1.3333 | 1.3333 | 111.7076 | 148.9435 | 76.0595 | 14.9479 | 22.4219 | 7.474 | 11.974 | 268.4786 | 3214.7515 | 417.4957 | 3.4471 | 0.29167 | 20.0312 | 69.0503 | 1383.1643 | 0 | 66.0237 | 1.599 | 21.9219 | 1447.3623 | 31728.8954 | 56.2668 | 817.0142 | 65.0463
431 | 0.5A | 205.5913 | 11.4591 | 12.6306 | 18459.5924 | 1610.9054 | 1461.4974 | 920.9917 | 24.0897 | 20.3974 | 3.3782 | 205.5913 | 2355.8996 | 44412.7625 | 1043.4159 | 83.7807 | 1.3333 | 1.3333 | 111.7076 | 148.9435 | 76.0595 | 15.3365 | 23.0048 | 7.6683 | 12.1683 | 279.9287 | 3406.2477 | 450.9123 | 3.4471 | 0.29167 | 20.4199 | 70.39 | 1437.3538 | 0 | 68.9067 | 1.6891 | 22.4006 | 1543.5548 | 34576.616 | 65.5318 | 848.3472 | 72.6445
431 | 0.5A | 205.5913 | 11.4591 | 12.6306 | 18459.5924 | 1610.9054 | 1461.4974 | 920.9917 | 24.0897 | 20.3974 | 3.3782 | 205.5913 | 2355.8996 | 44412.7625 | 1043.4159 | 83.7807 | 1.3333 | 1.3333 | 111.7076 | 148.9435 | 76.0595 | 15.3365 | 23.0048 | 7.6683 | 12.1683 | 279.9287 | 3406.2477 | 450.9123 | 3.4471 | 0.29167 | 20.4199 | 70.39 | 1437.3538 | 0 | 68.9067 | 1.6891 | 22.4006 | 1543.5548 | 34576.616 | 65.5318 | 848.3472 | 72.6445
432 | 0A | 211.8833 | 12.0496 | 12.9504 | 20424.9711 | 1695.0783 | 1577.1659 | 983.3082 | 25 | 20 | 3.6667 | 211.8833 | 2553.1033 | 50014.5363 | 1174.2408 | 83.7807 | 1.3333 | 1.3333 | 111.7076 | 148.9435 | 76.0595 | 15.9583 | 23.9375 | 7.9792 | 12.4792 | 298.7201 | 3727.7773 | 508.0104 | 3.4471 | 0.29167 | 21.0417 | 72.5334 | 1526.2228 | 0 | 73.3333 | 1.8333 | 23.1667 | 1698.8889 | 39357.5926 | 82.1605 | 897.8141 | 85.4941
432 | 0A | 211.8833 | 12.0496 | 12.9504 | 20424.9711 | 1695.0783 | 1577.1659 | 983.3082 | 25 | 20 | 3.6667 | 211.8833 | 2553.1033 | 50014.5363 | 1174.2408 | 83.7807 | 1.3333 | 1.3333 | 111.7076 | 148.9435 | 76.0595 | 15.9583 | 23.9375 | 7.9792 | 12.4792 | 298.7201 | 3727.7773 | 508.0104 | 3.4471 | 0.29167 | 21.0417 | 72.5334 | 1526.2228 | 0 | 73.3333 | 1.8333 | 23.1667 | 1698.8889 | 39357.5926 | 82.1605 | 897.8141 | 85.4941
433 | 0A | 211.8833 | 12.0496 | 12.9504 | 20424.9711 | 1695.0783 | 1577.1659 | 983.3082 | 25 | 20 | 3.6667 | 211.8833 | 2553.1033 | 50014.5363 | 1174.2408 | 83.7807 | 1.3333 | 1.3333 | 111.7076 | 148.9435 | 76.0595 | 15.9583 | 23.9375 | 7.9792 | 12.4792 | 298.7201 | 3727.7773 | 508.0104 | 3.4471 | 0.29167 | 21.0417 | 72.5334 | 1526.2228 | 0 | 73.3333 | 1.8333 | 23.1667 | 1698.8889 | 39357.5926 | 82.1605 | 897.8141 | 85.4941
433 | 0A | 211.8833 | 12.0496 | 12.9504 | 20424.9711 | 1695.0783 | 1577.1659 | 983.3082 | 25 | 20 | 3.6667 | 211.8833 | 2553.1033 | 50014.5363 | 1174.2408 | 83.7807 | 1.3333 | 1.3333 | 111.7076 | 148.9435 | 76.0595 | 15.9583 | 23.9375 | 7.9792 | 12.4792 | 298.7201 | 3727.7773 | 508.0104 | 3.4471 | 0.29167 | 21.0417 | 72.5334 | 1526.2228 | 0 | 73.3333 | 1.8333 | 23.1667 | 1698.8889 | 39357.5926 | 82.1605 | 897.8141 | 85.4941
434 | 0A | 211.8833 | 12.0496 | 12.9504 | 20424.9711 | 1695.0783 | 1577.1659 | 983.3082 | 25 | 20 | 3.6667 | 211.8833 | 2553.1033 | 50014.5363 | 1174.2408 | 83.7807 | 1.3333 | 1.3333 | 111.7076 | 148.9435 | 76.0595 | 15.9583 | 23.9375 | 7.9792 | 12.4792 | 298.7201 | 3727.7773 | 508.0104 | 3.4471 | 0.29167 | 21.0417 | 72.5334 | 1526.2228 | 0 | 73.3333 | 1.8333 | 23.1667 | 1698.8889 | 39357.5926 | 82.1605 | 897.8141 | 85.4941
434 | 0A | 211.8833 | 12.0496 | 12.9504 | 20424.9711 | 1695.0783 | 1577.1659 | 983.3082 | 25 | 20 | 3.6667 | 211.8833 | 2553.1033 | 50014.5363 | 1174.2408 | 83.7807 | 1.3333 | 1.3333 | 111.7076 | 148.9435 | 76.0595 | 15.9583 | 23.9375 | 7.9792 | 12.4792 | 298.7201 | 3727.7773 | 508.0104 | 3.4471 | 0.29167 | 21.0417 | 72.5334 | 1526.2228 | 0 | 73.3333 | 1.8333 | 23.1667 | 1698.8889 | 39357.5926 | 82.1605 | 897.8141 | 85.4941
500 | 0A | 211.8833 | 12.0496 | 12.9504 | 20424.9711 | 1695.0783 | 1577.1659 | 983.3082 | 25 | 20 | 3.6667 | 211.8833 | 2553.1033 | 50014.5363 | 1174.2408 | 83.7807 | 1.3333 | 1.3333 | 111.7076 | 148.9435 | 76.0595 | 15.9583 | 23.9375 | 7.9792 | 12.4792 | 298.7201 | 3727.7773 | 508.0104 | 3.4471 | 0.29167 | 21.0417 | 72.5334 | 1526.2228 | 0 | 73.3333 | 1.8333 | 23.1667 | 1698.8889 | 39357.5926 | 82.1605 | 897.8141 | 85.4941
500 | 0A | 211.8833 | 12.0496 | 12.9504 | 20424.9711 | 1695.0783 | 1577.1659 | 983.3082 | 25 | 20 | 3.6667 | 211.8833 | 2553.1033 | 50014.5363 | 1174.2408 | 83.7807 | 1.3333 | 1.3333 | 111.7076 | 148.9435 | 76.0595 | 15.9583 | 23.9375 | 7.9792 | 12.4792 | 298.7201 | 3727.7773 | 508.0104 | 3.4471 | 0.29167 | 21.0417 | 72.5334 | 1526.2228 | 0 | 73.3333 | 1.8333 | 23.1667 | 1698.8889 | 39357.5926 | 82.1605 | 897.8141 | 85.4941
501 | 0A | 211.8833 | 12.0496 | 12.9504 | 20424.9711 | 1695.0783 | 1577.1659 | 983.3082 | 25 | 20 | 3.6667 | 211.8833 | 2553.1033 | 50014.5363 | 1174.2408 | 83.7807 | 1.3333 | 1.3333 | 111.7076 | 148.9435 | 76.0595 | 15.9583 | 23.9375 | 7.9792 | 12.4792 | 298.7201 | 3727.7773 | 508.0104 | 3.4471 | 0.29167 | 21.0417 | 72.5334 | 1526.2228 | 0 | 73.3333 | 1.8333 | 23.1667 | 1698.8889 | 39357.5926 | 82.1605 | 897.8141 | 85.4941
501 | 0A | 211.8833 | 12.0496 | 12.9504 | 20424.9711 | 1695.0783 | 1577.1659 | 983.3082 | 25 | 20 | 3.6667 | 211.8833 | 2553.1033 | 50014.5363 | 1174.2408 | 83.7807 | 1.3333 | 1.3333 | 111.7076 | 148.9435 | 76.0595 | 15.9583 | 23.9375 | 7.9792 | 12.4792 | 298.7201 | 3727.7773 | 508.0104 | 3.4471 | 0.29167 | 21.0417 | 72.5334 | 1526.2228 | 0 | 73.3333 | 1.8333 | 23.1667 | 1698.8889 | 39357.5926 | 82.1605 | 897.8141 | 85.4941
502 | 0A | 211.8833 | 12.0496 | 12.9504 | 20424.9711 | 1695.0783 | 1577.1659 | 983.3082 | 25 | 20 | 3.6667 | 211.8833 | 2553.1033 | 50014.5363 | 1174.2408 | 83.7807 | 1.3333 | 1.3333 | 111.7076 | 148.9435 | 76.0595 | 15.9583 | 23.9375 | 7.9792 | 12.4792 | 298.7201 | 3727.7773 | 508.0104 | 3.4471 | 0.29167 | 21.0417 | 72.5334 | 1526.2228 | 0 | 73.3333 | 1.8333 | 23.1667 | 1698.8889 | 39357.5926 | 82.1605 | 897.8141 | 85.4941
502 | 0A | 211.8833 | 12.0496 | 12.9504 | 20424.9711 | 1695.0783 | 1577.1659 | 983.3082 | 25 | 20 | 3.6667 | 211.8833 | 2553.1033 | 50014.5363 | 1174.2408 | 83.7807 | 1.3333 | 1.3333 | 111.7076 | 148.9435 | 76.0595 | 15.9583 | 23.9375 | 7.9792 | 12.4792 | 298.7201 | 3727.7773 | 508.0104 | 3.4471 | 0.29167 | 21.0417 | 72.5334 | 1526.2228 | 0 | 73.3333 | 1.8333 | 23.1667 | 1698.8889 | 39357.5926 | 82.1605 | 897.8141 | 85.4941
503 | 0.5B | 209.6111 | 11.8256 | 12.8154 | 19653.8839 | 1661.9779 | 1533.6113 | 959.5459 | 24.641 | 20.1538 | 3.5641 | 209.6111 | 2478.7768 | 47846.9779 | 1119.9257 | 83.7807 | 1.3333 | 1.3333 | 111.7076 | 148.9435 | 76.0595 | 15.7019 | 23.5529 | 7.851 | 12.351 | 290.9008 | 3592.9042 | 483.9144 | 3.4471 | 0.29167 | 20.7853 | 71.6495 | 1489.2528 | 0 | 71.8304 | 1.7821 | 22.859 | 1641.9687 | 37533.7203 | 76.0374 | 879.0493 | 80.4966
503 | 0.5B | 209.6111 | 11.8256 | 12.8154 | 19653.8839 | 1661.9779 | 1533.6113 | 959.5459 | 24.641 | 20.1538 | 3.5641 | 209.6111 | 2478.7768 | 47846.9779 | 1119.9257 | 83.7807 | 1.3333 | 1.3333 | 111.7076 | 148.9435 | 76.0595 | 15.7019 | 23.5529 | 7.851 | 12.351 | 290.9008 | 3592.9042 | 483.9144 | 3.4471 | 0.29167 | 20.7853 | 71.6495 | 1489.2528 | 0 | 71.8304 | 1.7821 | 22.859 | 1641.9687 | 37533.7203 | 76.0374 | 879.0493 | 80.4966
504 | 1B | 208.175 | 11.685 | 12.7316 | 19178.9249 | 1641.3253 | 1506.3983 | 944.7087 | 24.4167 | 20.25 | 3.5 | 208.175 | 2432.5293 | 46516.1795 | 1086.9078 | 83.7807 | 1.3333 | 1.3333 | 111.7076 | 148.9435 | 76.0595 | 15.5417 | 23.3125 | 7.7708 | 12.2708 | 286.0638 | 3510.2412 | 469.2484 | 3.4471 | 0.29167 | 20.625 | 71.0971 | 1466.3768 | 0 | 70.875 | 1.75 | 22.6667 | 1606.5 | 36414 | 72.3516 | 867.2719 | 77.4368
504 | 1B | 208.175 | 11.685 | 12.7316 | 19178.9249 | 1641.3253 | 1506.3983 | 944.7087 | 24.4167 | 20.25 | 3.5 | 208.175 | 2432.5293 | 46516.1795 | 1086.9078 | 83.7807 | 1.3333 | 1.3333 | 111.7076 | 148.9435 | 76.0595 | 15.5417 | 23.3125 | 7.7708 | 12.2708 | 286.0638 | 3510.2412 | 469.2484 | 3.4471 | 0.29167 | 20.625 | 71.0971 | 1466.3768 | 0 | 70.875 | 1.75 | 22.6667 | 1606.5 | 36414 | 72.3516 | 867.2719 | 77.4368
505 | 2B | 195.109 | 10.5011 | 12.1447 | 15519.252 | 1477.8624 | 1277.8637 | 822.1066 | 22.6458 | 21.0417 | 2.9167 | 195.109 | 2048.8684 | 36175.7661 | 858.9572 | 83.7807 | 1.3333 | 1.3333 | 111.7076 | 148.9435 | 76.0595 | 14.3542 | 21.5312 | 7.1771 | 11.6771 | 251.4222 | 2935.878 | 369.6953 | 3.4471 | 0.29167 | 19.4375 | 67.0036 | 1302.3823 | 0 | 61.3715 | 1.4583 | 21.1875 | 1300.3092 | 27550.3021 | 43.507 | 768.086 | 54.0207
505 | 2B | 195.109 | 10.5011 | 12.1447 | 15519.252 | 1477.8624 | 1277.8637 | 822.1066 | 22.6458 | 21.0417 | 2.9167 | 195.109 | 2048.8684 | 36175.7661 | 858.9572 | 83.7807 | 1.3333 | 1.3333 | 111.7076 | 148.9435 | 76.0595 | 14.3542 | 21.5312 | 7.1771 | 11.6771 | 251.4222 | 2935.878 | 369.6953 | 3.4471 | 0.29167 | 19.4375 | 67.0036 | 1302.3823 | 0 | 61.3715 | 1.4583 | 21.1875 | 1300.3092 | 27550.3021 | 43.507 | 768.086 | 54.0207
506 | 3B | 182.8503 | 9.3889 | 11.5902 | 12441.4557 | 1325.1204 | 1073.4423 | 710.7555 | 20.9792 | 21.7708 | 2.4167 | 182.8503 | 1716.7678 | 27885.0339 | 675.0257 | 83.7807 | 1.3333 | 1.3333 | 111.7076 | 148.9435 | 76.0595 | 13.1875 | 19.7812 | 6.5938 | 11.0938 | 219.4482 | 2434.5039 | 286.68 | 3.4471 | 0.29167 | 18.2708 | 62.9819 | 1150.7325 | 0 | 52.6128 | 1.2083 | 19.7708 | 1040.1998 | 20565.6175 | 25.6061 | 674.9031 | 35.8524
506 | 3B | 182.8503 | 9.3889 | 11.5902 | 12441.4557 | 1325.1204 | 1073.4423 | 710.7555 | 20.9792 | 21.7708 | 2.4167 | 182.8503 | 1716.7678 | 27885.0339 | 675.0257 | 83.7807 | 1.3333 | 1.3333 | 111.7076 | 148.9435 | 76.0595 | 13.1875 | 19.7812 | 6.5938 | 11.0938 | 219.4482 | 2434.5039 | 286.68 | 3.4471 | 0.29167 | 18.2708 | 62.9819 | 1150.7325 | 0 | 52.6128 | 1.2083 | 19.7708 | 1040.1998 | 20565.6175 | 25.6061 | 674.9031 | 35.8524
507 | 4B | 171.7479 | 8.3734 | 11.0537 | 9917.9228 | 1184.4597 | 897.2483 | 612.3239 | 19.4271 | 22.4583 | 2 | 171.7479 | 1438.109 | 21431.0639 | 528.6812 | 83.7807 | 1.3333 | 1.3333 | 111.7076 | 148.9435 | 76.0595 | 12.0521 | 18.0781 | 6.026 | 10.526 | 190.2911 | 2003.012 | 218.8247 | 3.4471 | 0.29167 | 17.1354 | 59.068 | 1012.1549 | 0 | 44.9167 | 1 | 18.4271 | 827.6832 | 15251.7866 | 14.9722 | 589.8194 | 22.5045
507 | 4B | 171.7479 | 8.3734 | 11.0537 | 9917.9228 | 1184.4597 | 897.2483 | 612.3239 | 19.4271 | 22.4583 | 2 | 171.7479 | 1438.109 | 21431.0639 | 528.6812 | 83.7807 | 1.3333 | 1.3333 | 111.7076 | 148.9435 | 76.0595 | 12.0521 | 18.0781 | 6.026 | 10.526 | 190.2911 | 2003.012 | 218.8247 | 3.4471 | 0.29167 | 17.1354 | 59.068 | 1012.1549 | 0 | 44.9167 | 1 | 18.4271 | 827.6832 | 15251.7866 | 14.9722 | 589.8194 | 22.5045
508 | 5B | 161.2166 | 7.4325 | 10.5779 | 7847.5742 | 1055.8414 | 741.885 | 523.8947 | 18.0104 | 23.0833 | 1.625 | 161.2166 | 1198.2477 | 16335.5776 | 418.01 | 83.7807 | 1.3333 | 1.3333 | 111.7076 | 148.9435 | 76.0595 | 11.0104 | 16.5156 | 5.5052 | 10.0052 | 165.2423 | 1653.2833 | 166.8481 | 3.4471 | 0.29167 | 16.0938 | 55.4772 | 892.837 | 0 | 37.5104 | 0.8125 | 17.1979 | 645.101 | 11094.3936 | 8.2542 | 510.9951 | 12.8996
508 | 5B | 161.2166 | 7.4325 | 10.5779 | 7847.5742 | 1055.8414 | 741.885 | 523.8947 | 18.0104 | 23.0833 | 1.625 | 161.2166 | 1198.2477 | 16335.5776 | 418.01 | 83.7807 | 1.3333 | 1.3333 | 111.7076 | 148.9435 | 76.0595 | 11.0104 | 16.5156 | 5.5052 | 10.0052 | 165.2423 | 1653.2833 | 166.8481 | 3.4471 | 0.29167 | 16.0938 | 55.4772 | 892.837 | 0 | 37.5104 | 0.8125 | 17.1979 | 645.101 | 11094.3936 | 8.2542 | 510.9951 | 12.8996
509 | 6B | 152.2166 | 6.6134 | 10.0949 | 6214.8381 | 939.7272 | 615.6423 | 449.0718 | 16.7083 | 23.6562 | 1.3333 | 152.2166 | 1006.6769 | 12541.7125 | 330.7323 | 83.7807 | 1.3333 | 1.3333 | 111.7076 | 148.9435 | 76.0595 | 10 | 15 | 5 | 9.5 | 142.5 | 1353.75 | 125 | 3.4471 | 0.29167 | 15.0833 | 51.9942 | 784.246 | 0 | 31.5417 | 0.66667 | 16.0417 | 505.9809 | 8116.777 | 4.6728 | 442.3718 | 6.7
509 | 6B | 152.2166 | 6.6134 | 10.0949 | 6214.8381 | 939.7272 | 615.6423 | 449.0718 | 16.7083 | 23.6562 | 1.3333 | 152.2166 | 1006.6769 | 12541.7125 | 330.7323 | 83.7807 | 1.3333 | 1.3333 | 111.7076 | 148.9435 | 76.0595 | 10 | 15 | 5 | 9.5 | 142.5 | 1353.75 | 125 | 3.4471 | 0.29167 | 15.0833 | 51.9942 | 784.246 | 0 | 31.5417 | 0.66667 | 16.0417 | 505.9809 | 8116.777 | 4.6728 | 442.3718 | 6.7
510 | 7B | 144.1055 | 5.8878 | 9.6538 | 4921.2677 | 835.836 | 509.7737 | 384.4688 | 15.5417 | 24.1667 | 1.0833 | 144.1055 | 848.47 | 9650.943 | 265.9795 | 83.7807 | 1.3333 | 1.3333 | 111.7076 | 148.9435 | 76.0595 | 9.0833 | 13.625 | 4.5417 | 9.0417 | 123.1927 | 1113.8674 | 93.6798 | 3.4471 | 0.29167 | 14.1667 | 48.8343 | 691.8198 | 0 | 26.1806 | 0.54167 | 15 | 392.7083 | 5890.625 | 2.5605 | 381.5796 | 2.8891
510 | 7B | 144.1055 | 5.8878 | 9.6538 | 4921.2677 | 835.836 | 509.7737 | 384.4688 | 15.5417 | 24.1667 | 1.0833 | 144.1055 | 848.47 | 9650.943 | 265.9795 | 83.7807 | 1.3333 | 1.3333 | 111.7076 | 148.9435 | 76.0595 | 9.0833 | 13.625 | 4.5417 | 9.0417 | 123.1927 | 1113.8674 | 93.6798 | 3.4471 | 0.29167 | 14.1667 | 48.8343 | 691.8198 | 0 | 26.1806 | 0.54167 | 15 | 392.7083 | 5890.625 | 2.5605 | 381.5796 | 2.8891
511 | 8B | 137.9258 | 5.3178 | 9.2031 | 3981.4448 | 748.7062 | 432.6215 | 334.8217 | 14.5208 | 24.6146 | 0.91667 | 137.9258 | 733.4573 | 7664.8419 | 216.9576 | 83.7807 | 1.3333 | 1.3333 | 111.7076 | 148.9435 | 76.0595 | 8.2292 | 12.3438 | 4.1146 | 8.6146 | 106.3363 | 916.0426 | 69.6591 | 3.4471 | 0.29167 | 13.3125 | 45.8899 | 610.9095 | 0 | 22.5634 | 0.45833 | 14.0625 | 317.2974 | 4461.9942 | 1.58 | 333.8186 | 1.0031
511 | 8B | 137.9258 | 5.3178 | 9.2031 | 3981.4448 | 748.7062 | 432.6215 | 334.8217 | 14.5208 | 24.6146 | 0.91667 | 137.9258 | 733.4573 | 7664.8419 | 216.9576 | 83.7807 | 1.3333 | 1.3333 | 111.7076 | 148.9435 | 76.0595 | 8.2292 | 12.3438 | 4.1146 | 8.6146 | 106.3363 | 916.0426 | 69.6591 | 3.4471 | 0.29167 | 13.3125 | 45.8899 | 610.9095 | 0 | 22.5634 | 0.45833 | 14.0625 | 317.2974 | 4461.9942 | 1.58 | 333.8186 | 1.0031
512 | 9B | 133.5916 | 4.8965 | 8.7494 | 3323.6844 | 678.7944 | 379.8765 | 298.7564 | 13.6458 | 25 | 0.82292 | 133.5916 | 654.1251 | 6346.0695 | 180.5072 | 83.7807 | 1.3333 | 1.3333 | 111.7076 | 148.9435 | 76.0595 | 7.4479 | 11.1719 | 3.724 | 8.224 | 91.877 | 755.5929 | 51.6434 | 3.4471 | 0.29167 | 12.5312 | 43.1968 | 541.3105 | 0 | 20.5729 | 0.41146 | 13.2344 | 272.2697 | 3603.3192 | 1.161 | 298.5206 | 0.23576
512 | 9B | 133.5916 | 4.8965 | 8.7494 | 3323.6844 | 678.7944 | 379.8765 | 298.7564 | 13.6458 | 25 | 0.82292 | 133.5916 | 654.1251 | 6346.0695 | 180.5072 | 83.7807 | 1.3333 | 1.3333 | 111.7076 | 148.9435 | 76.0595 | 7.4479 | 11.1719 | 3.724 | 8.224 | 91.877 | 755.5929 | 51.6434 | 3.4471 | 0.29167 | 12.5312 | 43.1968 | 541.3105 | 0 | 20.5729 | 0.41146 | 13.2344 | 272.2697 | 3603.3192 | 1.161 | 298.5206 | 0.23576
513 | 10B | 131.0035 | 4.6136 | 8.3135 | 2889.4057 | 626.278 | 347.5572 | 274.8437 | 12.9271 | 25.3229 | 0.79167 | 131.0035 | 604.3998 | 5523.524 | 154.3498 | 83.7807 | 1.3333 | 1.3333 | 111.7076 | 148.9435 | 76.0595 | 6.7604 | 10.1406 | 3.3802 | 7.8802 | 79.9102 | 629.7093 | 38.6216 | 3.4471 | 0.29167 | 11.8438 | 40.8269 | 483.5441 | 0 | 20.0473 | 0.39583 | 12.5312 | 251.2178 | 3148.0736 | 1.047 | 274.8243 | 0.019363
513 | 10B | 131.0035 | 4.6136 | 8.3135 | 2889.4057 | 626.278 | 347.5572 | 274.8437 | 12.9271 | 25.3229 | 0.79167 | 131.0035 | 604.3998 | 5523.524 | 154.3498 | 83.7807 | 1.3333 | 1.3333 | 111.7076 | 148.9435 | 76.0595 | 6.7604 | 10.1406 | 3.3802 | 7.8802 | 79.9102 | 629.7093 | 38.6216 | 3.4471 | 0.29167 | 11.8438 | 40.8269 | 483.5441 | 0 | 20.0473 | 0.39583 | 12.5312 | 251.2178 | 3148.0736 | 1.047 | 274.8243 | 0.019363
514 | 11B | 129.5599 | 4.4313 | 7.9541 | 2610.8298 | 589.1745 | 328.2378 | 259.5528 | 12.3854 | 25.5521 | 0.79167 | 129.5599 | 574.1236 | 5017.7238 | 137.2402 | 83.7807 | 1.3333 | 1.3333 | 111.7076 | 148.9435 | 76.0595 | 6.2188 | 9.3281 | 3.1094 | 7.6094 | 70.9812 | 540.1226 | 30.0621 | 3.4471 | 0.29167 | 11.3021 | 38.9598 | 440.3263 | 0 | 20.2287 | 0.39583 | 11.9896 | 242.5341 | 2907.8825 | 1.0565 | 259.5528 | 0
514 | 11B | 129.5599 | 4.4313 | 7.9541 | 2610.8298 | 589.1745 | 328.2378 | 259.5528 | 12.3854 | 25.5521 | 0.79167 | 129.5599 | 574.1236 | 5017.7238 | 137.2402 | 83.7807 | 1.3333 | 1.3333 | 111.7076 | 148.9435 | 76.0595 | 6.2188 | 9.3281 | 3.1094 | 7.6094 | 70.9812 | 540.1226 | 30.0621 | 3.4471 | 0.29167 | 11.3021 | 38.9598 | 440.3263 | 0 | 20.2287 | 0.39583 | 11.9896 | 242.5341 | 2907.8825 | 1.0565 | 259.5528 | 0
515 | 12B | 128.7066 | 4.3237 | 7.7388 | 2452.5167 | 567.2307 | 316.9104 | 250.5322 | 12.0625 | 25.6979 | 0.79167 | 128.7066 | 556.4847 | 4730.213 | 128.3581 | 83.7807 | 1.3333 | 1.3333 | 111.7076 | 148.9435 | 76.0595 | 5.8958 | 8.8438 | 2.9479 | 7.4479 | 65.8675 | 490.5757 | 25.618 | 3.4471 | 0.29167 | 10.9792 | 37.8466 | 415.5243 | 0 | 20.3442 | 0.39583 | 11.6667 | 237.3488 | 2769.0695 | 1.0625 | 250.5322 | 0
515 | 12B | 128.7066 | 4.3237 | 7.7388 | 2452.5167 | 567.2307 | 316.9104 | 250.5322 | 12.0625 | 25.6979 | 0.79167 | 128.7066 | 556.4847 | 4730.213 | 128.3581 | 83.7807 | 1.3333 | 1.3333 | 111.7076 | 148.9435 | 76.0595 | 5.8958 | 8.8438 | 2.9479 | 7.4479 | 65.8675 | 490.5757 | 25.618 | 3.4471 | 0.29167 | 10.9792 | 37.8466 | 415.5243 | 0 | 20.3442 | 0.39583 | 11.6667 | 237.3488 | 2769.0695 | 1.0625 | 250.5322 | 0
516 | 13B | 128.5439 | 4.303 | 7.697 | 2422.6295 | 563.0077 | 314.7504 | 248.8018 | 12 | 25.7292 | 0.79167 | 128.5439 | 553.126 | 4675.9906 | 126.7472 | 83.7807 | 1.3333 | 1.3333 | 111.7076 | 148.9435 | 76.0595 | 5.8333 | 8.75 | 2.9167 | 7.4167 | 64.8958 | 481.3108 | 24.8119 | 3.4471 | 0.29167 | 10.9167 | 37.6312 | 410.8069 | 0 | 20.3689 | 0.39583 | 11.6042 | 236.3644 | 2742.8117 | 1.0638 | 248.8018 | 0
516 | 13B | 128.5439 | 4.303 | 7.697 | 2422.6295 | 563.0077 | 314.7504 | 248.8018 | 12 | 25.7292 | 0.79167 | 128.5439 | 553.126 | 4675.9906 | 126.7472 | 83.7807 | 1.3333 | 1.3333 | 111.7076 | 148.9435 | 76.0595 | 5.8333 | 8.75 | 2.9167 | 7.4167 | 64.8958 | 481.3108 | 24.8119 | 3.4471 | 0.29167 | 10.9167 | 37.6312 | 410.8069 | 0 | 20.3689 | 0.39583 | 11.6042 | 236.3644 | 2742.8117 | 1.0638 | 248.8018 | 0
517 | 14B | 128.5439 | 4.303 | 7.697 | 2422.6295 | 563.0077 | 314.7504 | 248.8018 | 12 | 25.7292 | 0.79167 | 128.5439 | 553.126 | 4675.9906 | 126.7472 | 83.7807 | 1.3333 | 1.3333 | 111.7076 | 148.9435 | 76.0595 | 5.8333 | 8.75 | 2.9167 | 7.4167 | 64.8958 | 481.3108 | 24.8119 | 3.4471 | 0.29167 | 10.9167 | 37.6312 | 410.8069 | 0 | 20.3689 | 0.39583 | 11.6042 | 236.3644 | 2742.8117 | 1.0638 | 248.8018 | 0
517 | 14B | 128.5439 | 4.303 | 7.697 | 2422.6295 | 563.0077 | 314.7504 | 248.8018 | 12 | 25.7292 | 0.79167 | 128.5439 | 553.126 | 4675.9906 | 126.7472 | 83.7807 | 1.3333 | 1.3333 | 111.7076 | 148.9435 | 76.0595 | 5.8333 | 8.75 | 2.9167 | 7.4167 | 64.8958 | 481.3108 | 24.8119 | 3.4471 | 0.29167 | 10.9167 | 37.6312 | 410.8069 | 0 | 20.3689 | 0.39583 | 11.6042 | 236.3644 | 2742.8117 | 1.0638 | 248.8018 | 0
518 | 12C | 128.7066 | 4.3237 | 7.7388 | 2452.5167 | 567.2307 | 316.9104 | 250.5322 | 12.0625 | 25.6979 | 0.79167 | 128.7066 | 556.4847 | 4730.213 | 128.3581 | 83.7807 | 1.3333 | 1.3333 | 111.7076 | 148.9435 | 76.0595 | 5.8958 | 8.8438 | 2.9479 | 7.4479 | 65.8675 | 490.5757 | 25.618 | 3.4471 | 0.29167 | 10.9792 | 37.8466 | 415.5243 | 0 | 20.3442 | 0.39583 | 11.6667 | 237.3488 | 2769.0695 | 1.0625 | 250.5322 | 0
518 | 12C | 128.7066 | 4.3237 | 7.7388 | 2452.5167 | 567.2307 | 316.9104 | 250.5322 | 12.0625 | 25.6979 | 0.79167 | 128.7066 | 556.4847 | 4730.213 | 128.3581 | 83.7807 | 1.3333 | 1.3333 | 111.7076 | 148.9435 | 76.0595 | 5.8958 | 8.8438 | 2.9479 | 7.4479 | 65.8675 | 490.5757 | 25.618 | 3.4471 | 0.29167 | 10.9792 | 37.8466 | 415.5243 | 0 | 20.3442 | 0.39583 | 11.6667 | 237.3488 | 2769.0695 | 1.0625 | 250.5322 | 0
519 | 11A | 129.0634 | 4.3687 | 7.8292 | 2518.1863 | 576.4147 | 321.6398 | 254.3056 | 12.1979 | 25.6354 | 0.79167 | 129.0634 | 563.8401 | 4849.4699 | 131.9676 | 83.7807 | 1.3333 | 1.3333 | 111.7076 | 148.9435 | 76.0595 | 6.0312 | 9.0469 | 3.0156 | 7.5156 | 67.9929 | 511.0093 | 27.4241 | 3.4471 | 0.29167 | 11.1146 | 38.3134 | 425.8376 | 0 | 20.2947 | 0.39583 | 11.8021 | 239.5198 | 2826.8326 | 1.06 | 254.3056 | 0
519 | 11A | 129.0634 | 4.3687 | 7.8292 | 2518.1863 | 576.4147 | 321.6398 | 254.3056 | 12.1979 | 25.6354 | 0.79167 | 129.0634 | 563.8401 | 4849.4699 | 131.9676 | 83.7807 | 1.3333 | 1.3333 | 111.7076 | 148.9435 | 76.0595 | 6.0312 | 9.0469 | 3.0156 | 7.5156 | 67.9929 | 511.0093 | 27.4241 | 3.4471 | 0.29167 | 11.1146 | 38.3134 | 425.8376 | 0 | 20.2947 | 0.39583 | 11.8021 | 239.5198 | 2826.8326 | 1.06 | 254.3056 | 0
520 | 10A | 130.2275 | 4.5154 | 8.12 | 2737.5473 | 606.2704 | 337.1352 | 266.5953 | 12.6354 | 25.4479 | 0.79167 | 130.2275 | 588.0278 | 5247.9394 | 144.7825 | 83.7807 | 1.3333 | 1.3333 | 111.7076 | 148.9435 | 76.0595 | 6.4688 | 9.7031 | 3.2344 | 7.7344 | 75.0476 | 580.4463 | 33.8354 | 3.4471 | 0.29167 | 11.5521 | 39.8215 | 460.0217 | 0 | 20.1463 | 0.39583 | 12.2396 | 246.5819 | 3018.0599 | 1.0522 | 266.5949 | 0.00035526
520 | 10A | 130.2275 | 4.5154 | 8.12 | 2737.5473 | 606.2704 | 337.1352 | 266.5953 | 12.6354 | 25.4479 | 0.79167 | 130.2275 | 588.0278 | 5247.9394 | 144.7825 | 83.7807 | 1.3333 | 1.3333 | 111.7076 | 148.9435 | 76.0595 | 6.4688 | 9.7031 | 3.2344 | 7.7344 | 75.0476 | 580.4463 | 33.8354 | 3.4471 | 0.29167 | 11.5521 | 39.8215 | 460.0217 | 0 | 20.1463 | 0.39583 | 12.2396 | 246.5819 | 3018.0599 | 1.0522 | 266.5949 | 0.00035526
521 | 9A | 131.8798 | 4.7256 | 8.5348 | 3067.7984 | 649.182 | 359.4467 | 284.2859 | 13.2604 | 25.1667 | 0.79167 | 131.8798 | 623.2161 | 5846.5493 | 166.3417 | 83.7807 | 1.3333 | 1.3333 | 111.7076 | 148.9435 | 76.0595 | 7.0938 | 10.6406 | 3.5469 | 8.0469 | 85.6238 | 689.0038 | 44.6208 | 3.4471 | 0.29167 | 12.1771 | 41.976 | 511.1451 | 0 | 19.9236 | 0.39583 | 12.8646 | 256.309 | 3297.3079 | 1.0406 | 284.2095 | 0.076368
521 | 9A | 131.8798 | 4.7256 | 8.5348 | 3067.7984 | 649.182 | 359.4467 | 284.2859 | 13.2604 | 25.1667 | 0.79167 | 131.8798 | 623.2161 | 5846.5493 | 166.3417 | 83.7807 | 1.3333 | 1.3333 | 111.7076 | 148.9435 | 76.0595 | 7.0938 | 10.6406 | 3.5469 | 8.0469 | 85.6238 | 689.0038 | 44.6208 | 3.4471 | 0.29167 | 12.1771 | 41.976 | 511.1451 | 0 | 19.9236 | 0.39583 | 12.8646 | 256.309 | 3297.3079 | 1.0406 | 284.2095 | 0.076368
522 | 8A | 135.8234 | 5.1055 | 8.957 | 3638.3686 | 712.6356 | 406.2044 | 316.5856 | 14.0625 | 24.8125 | 0.875 | 135.8234 | 693.4478 | 6982.1201 | 196.654 | 83.7807 | 1.3333 | 1.3333 | 111.7076 | 148.9435 | 76.0595 | 7.8125 | 11.7188 | 3.9062 | 8.4062 | 98.5107 | 828.1059 | 59.6046 | 3.4471 | 0.29167 | 12.8958 | 44.4536 | 573.2664 | 0 | 21.7109 | 0.4375 | 13.625 | 295.8115 | 4030.432 | 1.3852 | 316.0357 | 0.54997
522 | 8A | 135.8234 | 5.1055 | 8.957 | 3638.3686 | 712.6356 | 406.2044 | 316.5856 | 14.0625 | 24.8125 | 0.875 | 135.8234 | 693.4478 | 6982.1201 | 196.654 | 83.7807 | 1.3333 | 1.3333 | 111.7076 | 148.9435 | 76.0595 | 7.8125 | 11.7188 | 3.9062 | 8.4062 | 98.5107 | 828.1059 | 59.6046 | 3.4471 | 0.29167 | 12.8958 | 44.4536 | 573.2664 | 0 | 21.7109 | 0.4375 | 13.625 | 295.8115 | 4030.432 | 1.3852 | 316.0357 | 0.54997
523 | 7A | 140.977 | 5.5946 | 9.4158 | 4423.8293 | 790.7265 | 469.8315 | 358.8125 | 15.0104 | 24.3958 | 1 | 140.977 | 788.7157 | 8597.3299 | 239.0792 | 83.7807 | 1.3333 | 1.3333 | 111.7076 | 148.9435 | 76.0595 | 8.6354 | 12.9531 | 4.3177 | 8.8177 | 114.2169 | 1007.1311 | 80.4933 | 3.4471 | 0.29167 | 13.7188 | 47.2903 | 648.764 | 0 | 24.3958 | 0.5 | 14.5104 | 353.9937 | 5136.5962 | 2.033 | 357.0152 | 1.7974
523 | 7A | 140.977 | 5.5946 | 9.4158 | 4423.8293 | 790.7265 | 469.8315 | 358.8125 | 15.0104 | 24.3958 | 1 | 140.977 | 788.7157 | 8597.3299 | 239.0792 | 83.7807 | 1.3333 | 1.3333 | 111.7076 | 148.9435 | 76.0595 | 8.6354 | 12.9531 | 4.3177 | 8.8177 | 114.2169 | 1007.1311 | 80.4933 | 3.4471 | 0.29167 | 13.7188 | 47.2903 | 648.764 | 0 | 24.3958 | 0.5 | 14.5104 | 353.9937 | 5136.5962 | 2.033 | 357.0152 | 1.7974
524 | 6A | 148.168 | 6.2473 | 9.8673 | 5541.9887 | 887.1076 | 561.6505 | 416.2713 | 16.1146 | 23.9167 | 1.2083 | 148.168 | 925.6436 | 11028.6797 | 296.0417 | 83.7807 | 1.3333 | 1.3333 | 111.7076 | 148.9435 | 76.0595 | 9.5312 | 14.2969 | 4.7656 | 9.2656 | 132.4695 | 1227.4125 | 108.233 | 3.4471 | 0.29167 | 14.6146 | 50.3784 | 736.2589 | 0 | 28.8993 | 0.60417 | 15.5104 | 448.2403 | 6952.3934 | 3.5162 | 411.6919 | 4.5794
524 | 6A | 148.168 | 6.2473 | 9.8673 | 5541.9887 | 887.1076 | 561.6505 | 416.2713 | 16.1146 | 23.9167 | 1.2083 | 148.168 | 925.6436 | 11028.6797 | 296.0417 | 83.7807 | 1.3333 | 1.3333 | 111.7076 | 148.9435 | 76.0595 | 9.5312 | 14.2969 | 4.7656 | 9.2656 | 132.4695 | 1227.4125 | 108.233 | 3.4471 | 0.29167 | 14.6146 | 50.3784 | 736.2589 | 0 | 28.8993 | 0.60417 | 15.5104 | 448.2403 | 6952.3934 | 3.5162 | 411.6919 | 4.5794
525 | 5A | 156.2948 | 6.9943 | 10.3494 | 6962.3255 | 995.4254 | 672.7256 | 483.614 | 17.3438 | 23.375 | 1.4583 | 156.2948 | 1093.1758 | 14235.9795 | 372.3694 | 83.7807 | 1.3333 | 1.3333 | 111.7076 | 148.9435 | 76.0595 | 10.5104 | 15.7656 | 5.2552 | 9.7552 | 153.797 | 1500.3214 | 145.1342 | 3.4471 | 0.29167 | 15.5938 | 53.7537 | 838.2215 | 0 | 34.0885 | 0.72917 | 16.6146 | 566.3669 | 9409.9503 | 6.0414 | 474.2816 | 9.3325
525 | 5A | 156.2948 | 6.9943 | 10.3494 | 6962.3255 | 995.4254 | 672.7256 | 483.614 | 17.3438 | 23.375 | 1.4583 | 156.2948 | 1093.1758 | 14235.9795 | 372.3694 | 83.7807 | 1.3333 | 1.3333 | 111.7076 | 148.9435 | 76.0595 | 10.5104 | 15.7656 | 5.2552 | 9.7552 | 153.797 | 1500.3214 | 145.1342 | 3.4471 | 0.29167 | 15.5938 | 53.7537 | 838.2215 | 0 | 34.0885 | 0.72917 | 16.6146 | 566.3669 | 9409.9503 | 6.0414 | 474.2816 | 9.3325
526 | 4A | 166.0665 | 7.8743 | 10.8236 | 8800.3477 | 1117.5978 | 813.0722 | 565.0896 | 18.6979 | 22.7708 | 1.7917 | 166.0665 | 1307.6641 | 18627.0432 | 470.2999 | 83.7807 | 1.3333 | 1.3333 | 111.7076 | 148.9435 | 76.0595 | 11.5312 | 17.2969 | 5.7656 | 10.2656 | 177.5632 | 1822.7976 | 191.6634 | 3.4471 | 0.29167 | 16.6146 | 57.2726 | 951.5609 | 0 | 40.7977 | 0.89583 | 17.8021 | 726.2848 | 12929.3829 | 10.9136 | 548.0103 | 17.0793
526 | 4A | 166.0665 | 7.8743 | 10.8236 | 8800.3477 | 1117.5978 | 813.0722 | 565.0896 | 18.6979 | 22.7708 | 1.7917 | 166.0665 | 1307.6641 | 18627.0432 | 470.2999 | 83.7807 | 1.3333 | 1.3333 | 111.7076 | 148.9435 | 76.0595 | 11.5312 | 17.2969 | 5.7656 | 10.2656 | 177.5632 | 1822.7976 | 191.6634 | 3.4471 | 0.29167 | 16.6146 | 57.2726 | 951.5609 | 0 | 40.7977 | 0.89583 | 17.8021 | 726.2848 | 12929.3829 | 10.9136 | 548.0103 | 17.0793
527 | 3A | 177.3238 | 8.8768 | 11.3107 | 11126.7422 | 1253.4663 | 983.7341 | 660.7294 | 20.1875 | 22.1146 | 2.2083 | 177.3238 | 1574.0644 | 24502.866 | 596.4966 | 83.7807 | 1.3333 | 1.3333 | 111.7076 | 148.9435 | 76.0595 | 12.6042 | 18.9062 | 6.3021 | 10.8021 | 204.2269 | 2206.0759 | 250.2951 | 3.4471 | 0.29167 | 17.6875 | 60.9711 | 1078.4265 | 0 | 48.8364 | 1.1042 | 19.0833 | 931.9608 | 17784.9178 | 19.8468 | 631.9951 | 28.7343
527 | 3A | 177.3238 | 8.8768 | 11.3107 | 11126.7422 | 1253.4663 | 983.7341 | 660.7294 | 20.1875 | 22.1146 | 2.2083 | 177.3238 | 1574.0644 | 24502.866 | 596.4966 | 83.7807 | 1.3333 | 1.3333 | 111.7076 | 148.9435 | 76.0595 | 12.6042 | 18.9062 | 6.3021 | 10.8021 | 204.2269 | 2206.0759 | 250.2951 | 3.4471 | 0.29167 | 17.6875 | 60.9711 | 1078.4265 | 0 | 48.8364 | 1.1042 | 19.0833 | 931.9608 | 17784.9178 | 19.8468 | 631.9951 | 28.7343
528 | 2A | 189.0083 | 9.9392 | 11.8524 | 13911.4734 | 1399.6521 | 1173.7233 | 765.3865 | 21.7917 | 21.4062 | 2.6667 | 189.0083 | 1878.5981 | 31823.515 | 759.789 | 83.7807 | 1.3333 | 1.3333 | 111.7076 | 148.9435 | 76.0595 | 13.75 | 20.625 | 6.875 | 11.375 | 234.6094 | 2668.6816 | 324.9512 | 3.4471 | 0.29167 | 18.8333 | 64.9209 | 1222.6779 | 0 | 57.0833 | 1.3333 | 20.4583 | 1167.8299 | 23891.8526 | 33.8272 | 721.0086 | 44.3779
528 | 2A | 189.0083 | 9.9392 | 11.8524 | 13911.4734 | 1399.6521 | 1173.7233 | 765.3865 | 21.7917 | 21.4062 | 2.6667 | 189.0083 | 1878.5981 | 31823.515 | 759.789 | 83.7807 | 1.3333 | 1.3333 | 111.7076 | 148.9435 | 76.0595 | 13.75 | 20.625 | 6.875 | 11.375 | 234.6094 | 2668.6816 | 324.9512 | 3.4471 | 0.29167 | 18.8333 | 64.9209 | 1222.6779 | 0 | 57.0833 | 1.3333 | 20.4583 | 1167.8299 | 23891.8526 | 33.8272 | 721.0086 | 44.3779
529 | 1A | 201.5424 | 11.0852 | 12.4357 | 17275.3428 | 1558.4218 | 1389.1754 | 882.0605 | 23.5208 | 20.6458 | 3.1979 | 201.5424 | 2234.1277 | 41073.6705 | 967.3178 | 83.7807 | 1.3333 | 1.3333 | 111.7076 | 148.9435 | 76.0595 | 14.9479 | 22.4219 | 7.474 | 11.974 | 268.4786 | 3214.7515 | 417.4957 | 3.4471 | 0.29167 | 20.0312 | 69.0503 | 1383.1643 | 0 | 66.0237 | 1.599 | 21.9219 | 1447.3623 | 31728.8954 | 56.2668 | 817.0142 | 65.0463
529 | 1A | 201.5424 | 11.0852 | 12.4357 | 17275.3428 | 1558.4218 | 1389.1754 | 882.0605 | 23.5208 | 20.6458 | 3.1979 | 201.5424 | 2234.1277 | 41073.6705 | 967.3178 | 83.7807 | 1.3333 | 1.3333 | 111.7076 | 148.9435 | 76.0595 | 14.9479 | 22.4219 | 7.474 | 11.974 | 268.4786 | 3214.7515 | 417.4957 | 3.4471 | 0.29167 | 20.0312 | 69.0503 | 1383.1643 | 0 | 66.0237 | 1.599 | 21.9219 | 1447.3623 | 31728.8954 | 56.2668 | 817.0142 | 65.0463
530 | 0.5A | 205.5913 | 11.4591 | 12.6306 | 18459.5924 | 1610.9054 | 1461.4974 | 920.9917 | 24.0897 | 20.3974 | 3.3782 | 205.5913 | 2355.8996 | 44412.7625 | 1043.4159 | 83.7807 | 1.3333 | 1.3333 | 111.7076 | 148.9435 | 76.0595 | 15.3365 | 23.0048 | 7.6683 | 12.1683 | 279.9287 | 3406.2477 | 450.9123 | 3.4471 | 0.29167 | 20.4199 | 70.39 | 1437.3538 | 0 | 68.9067 | 1.6891 | 22.4006 | 1543.5548 | 34576.616 | 65.5318 | 848.3472 | 72.6445
530 | 0.5A | 205.5913 | 11.4591 | 12.6306 | 18459.5924 | 1610.9054 | 1461.4974 | 920.9917 | 24.0897 | 20.3974 | 3.3782 | 205.5913 | 2355.8996 | 44412.7625 | 1043.4159 | 83.7807 | 1.3333 | 1.3333 | 111.7076 | 148.9435 | 76.0595 | 15.3365 | 23.0048 | 7.6683 | 12.1683 | 279.9287 | 3406.2477 | 450.9123 | 3.4471 | 0.29167 | 20.4199 | 70.39 | 1437.3538 | 0 | 68.9067 | 1.6891 | 22.4006 | 1543.5548 | 34576.616 | 65.5318 | 848.3472 | 72.6445
531 | 0A | 211.8833 | 12.0496 | 12.9504 | 20424.9711 | 1695.0783 | 1577.1659 | 983.3082 | 25 | 20 | 3.6667 | 211.8833 | 2553.1033 | 50014.5363 | 1174.2408 | 83.7807 | 1.3333 | 1.3333 | 111.7076 | 148.9435 | 76.0595 | 15.9583 | 23.9375 | 7.9792 | 12.4792 | 298.7201 | 3727.7773 | 508.0104 | 3.4471 | 0.29167 | 21.0417 | 72.5334 | 1526.2228 | 0 | 73.3333 | 1.8333 | 23.1667 | 1698.8889 | 39357.5926 | 82.1605 | 897.8141 | 85.4941
531 | 0A | 211.8833 | 12.0496 | 12.9504 | 20424.9711 | 1695.0783 | 1577.1659 | 983.3082 | 25 | 20 | 3.6667 | 211.8833 | 2553.1033 | 50014.5363 | 1174.2408 | 83.7807 | 1.3333 | 1.3333 | 111.7076 | 148.9435 | 76.0595 | 15.9583 | 23.9375 | 7.9792 | 12.4792 | 298.7201 | 3727.7773 | 508.0104 | 3.4471 | 0.29167 | 21.0417 | 72.5334 | 1526.2228 | 0 | 73.3333 | 1.8333 | 23.1667 | 1698.8889 | 39357.5926 | 82.1605 | 897.8141 | 85.4941
532 | 0A | 211.8833 | 12.0496 | 12.9504 | 20424.9711 | 1695.0783 | 1577.1659 | 983.3082 | 25 | 20 | 3.6667 | 211.8833 | 2553.1033 | 50014.5363 | 1174.2408 | 83.7807 | 1.3333 | 1.3333 | 111.7076 | 148.9435 | 76.0595 | 15.9583 | 23.9375 | 7.9792 | 12.4792 | 298.7201 | 3727.7773 | 508.0104 | 3.4471 | 0.29167 | 21.0417 | 72.5334 | 1526.2228 | 0 | 73.3333 | 1.8333 | 23.1667 | 1698.8889 | 39357.5926 | 82.1605 | 897.8141 | 85.4941
532 | 0A | 211.8833 | 12.0496 | 12.9504 | 20424.9711 | 1695.0783 | 1577.1659 | 983.3082 | 25 | 20 | 3.6667 | 211.8833 | 2553.1033 | 50014.5363 | 1174.2408 | 83.7807 | 1.3333 | 1.3333 | 111.7076 | 148.9435 | 76.0595 | 15.9583 | 23.9375 | 7.9792 | 12.4792 | 298.7201 | 3727.7773 | 508.0104 | 3.4471 | 0.29167 | 21.0417 | 72.5334 | 1526.2228 | 0 | 73.3333 | 1.8333 | 23.1667 | 1698.8889 | 39357.5926 | 82.1605 | 897.8141 | 85.4941
533 | 0A | 211.8833 | 12.0496 | 12.9504 | 20424.9711 | 1695.0783 | 1577.1659 | 983.3082 | 25 | 20 | 3.6667 | 211.8833 | 2553.1033 | 50014.5363 | 1174.2408 | 83.7807 | 1.3333 | 1.3333 | 111.7076 | 148.9435 | 76.0595 | 15.9583 | 23.9375 | 7.9792 | 12.4792 | 298.7201 | 3727.7773 | 508.0104 | 3.4471 | 0.29167 | 21.0417 | 72.5334 | 1526.2228 | 0 | 73.3333 | 1.8333 | 23.1667 | 1698.8889 | 39357.5926 | 82.1605 | 897.8141 | 85.4941
533 | 0A | 211.8833 | 12.0496 | 12.9504 | 20424.9711 | 1695.0783 | 1577.1659 | 983.3082 | 25 | 20 | 3.6667 | 211.8833 | 2553.1033 | 50014.5363 | 1174.2408 | 83.7807 | 1.3333 | 1.3333 | 111.7076 | 148.9435 | 76.0595 | 15.9583 | 23.9375 | 7.9792 | 12.4792 | 298.7201 | 3727.7773 | 508.0104 | 3.4471 | 0.29167 | 21.0417 | 72.5334 | 1526.2228 | 0 | 73.3333 | 1.8333 | 23.1667 | 1698.8889 | 39357.5926 | 82.1605 | 897.8141 | 85.4941
600 | 0A | 211.8833 | 12.0496 | 12.9504 | 20424.9711 | 1695.0783 | 1577.1659 | 983.3082 | 25 | 20 | 3.6667 | 211.8833 | 2553.1033 | 50014.5363 | 1174.2408 | 83.7807 | 1.3333 | 1.3333 | 111.7076 | 148.9435 | 76.0595 | 15.9583 | 23.9375 | 7.9792 | 12.4792 | 298.7201 | 3727.7773 | 508.0104 | 3.4471 | 0.29167 | 21.0417 | 72.5334 | 1526.2228 | 0 | 73.3333 | 1.8333 | 23.1667 | 1698.8889 | 39357.5926 | 82.1605 | 897.8141 | 85.4941
600 | 0A | 211.8833 | 12.0496 | 12.9504 | 20424.9711 | 1695.0783 | 1577.1659 | 983.3082 | 25 | 20 | 3.6667 | 211.8833 | 2553.1033 | 50014.5363 | 1174.2408 | 83.7807 | 1.3333 | 1.3333 | 111.7076 | 148.9435 | 76.0595 | 15.9583 | 23.9375 | 7.9792 | 12.4792 | 298.7201 | 3727.7773 | 508.0104 | 3.4471 | 0.29167 | 21.0417 | 72.5334 | 1526.2228 | 0 | 73.3333 | 1.8333 | 23.1667 | 1698.8889 | 39357.5926 | 82.1605 | 897.8141 | 85.4941
601 | 0A | 211.8833 | 12.0496 | 12.9504 | 20424.9711 | 1695.0783 | 1577.1659 | 983.3082 | 25 | 20 | 3.6667 | 211.8833 | 2553.1033 | 50014.5363 | 1174.2408 | 83.7807 | 1.3333 | 1.3333 | 111.7076 | 148.9435 | 76.0595 | 15.9583 | 23.9375 | 7.9792 | 12.4792 | 298.7201 | 3727.7773 | 508.0104 | 3.4471 | 0.29167 | 21.0417 | 72.5334 | 1526.2228 | 0 | 73.3333 | 1.8333 | 23.1667 | 1698.8889 | 39357.5926 | 82.1605 | 897.8141 | 85.4941
601 | 0A | 211.8833 | 12.0496 | 12.9504 | 20424.9711 | 1695.0783 | 1577.1659 | 983.3082 | 25 | 20 | 3.6667 | 211.8833 | 2553.1033 | 50014.5363 | 1174.2408 | 83.7807 | 1.3333 | 1.3333 | 111.7076 | 148.9435 | 76.0595 | 15.9583 | 23.9375 | 7.9792 | 12.4792 | 298.7201 | 3727.7773 | 508.0104 | 3.4471 | 0.29167 | 21.0417 | 72.5334 | 1526.2228 | 0 | 73.3333 | 1.8333 | 23.1667 | 1698.8889 | 39357.5926 | 82.1605 | 897.8141 | 85.4941
602 | 0A | 211.8833 | 12.0496 | 12.9504 | 20424.9711 | 1695.0783 | 1577.1659 | 983.3082 | 25 | 20 | 3.6667 | 211.8833 | 2553.1033 | 50014.5363 | 1174.2408 | 83.7807 | 1.3333 | 1.3333 | 111.7076 | 148.9435 | 76.0595 | 15.9583 | 23.9375 | 7.9792 | 12.4792 | 298.7201 | 3727.7773 | 508.0104 | 3.4471 | 0.29167 | 21.0417 | 72.5334 | 1526.2228 | 0 | 73.3333 | 1.8333 | 23.1667 | 1698.8889 | 39357.5926 | 82.1605 | 897.8141 | 85.4941
602 | 0A | 211.8833 | 12.0496 | 12.9504 | 20424.9711 | 1695.0783 | 1577.1659 | 983.3082 | 25 | 20 | 3.6667 | 211.8833 | 2553.1033 | 50014.5363 | 1174.2408 | 83.7807 | 1.3333 | 1.3333 | 111.7076 | 148.9435 | 76.0595 | 15.9583 | 23.9375 | 7.9792 | 12.4792 | 298.7201 | 3727.7773 | 508.0104 | 3.4471 | 0.29167 | 21.0417 | 72.5334 | 1526.2228 | 0 | 73.3333 | 1.8333 | 23.1667 | 1698.8889 | 39357.5926 | 82.1605 | 897.8141 | 85.4941
603 | 0.5A | 205.5913 | 11.4591 | 12.6306 | 18459.5924 | 1610.9054 | 1461.4974 | 920.9917 | 24.0897 | 20.3974 | 3.3782 | 205.5913 | 2355.8996 | 44412.7625 | 1043.4159 | 83.7807 | 1.3333 | 1.3333 | 111.7076 | 148.9435 | 76.0595 | 15.3365 | 23.0048 | 7.6683 | 12.1683 | 279.9287 | 3406.2477 | 450.9123 | 3.4471 | 0.29167 | 20.4199 | 70.39 | 1437.3538 | 0 | 68.9067 | 1.6891 | 22.4006 | 1543.5548 | 34576.616 | 65.5318 | 848.3472 | 72.6445
603 | 0.5A | 205.5913 | 11.4591 | 12.6306 | 18459.5924 | 1610.9054 | 1461.4974 | 920.9917 | 24.0897 | 20.3974 | 3.3782 | 205.5913 | 2355.8996 | 44412.7625 | 1043.4159 | 83.7807 | 1.3333 | 1.3333 | 111.7076 | 148.9435 | 76.0595 | 15.3365 | 23.0048 | 7.6683 | 12.1683 | 279.9287 | 3406.2477 | 450.9123 | 3.4471 | 0.29167 | 20.4199 | 70.39 | 1437.3538 | 0 | 68.9067 | 1.6891 | 22.4006 | 1543.5548 | 34576.616 | 65.5318 | 848.3472 | 72.6445
604 | 1B | 208.175 | 11.685 | 12.7316 | 19178.9249 | 1641.3253 | 1506.3983 | 944.7087 | 24.4167 | 20.25 | 3.5 | 208.175 | 2432.5293 | 46516.1795 | 1086.9078 | 83.7807 | 1.3333 | 1.3333 | 111.7076 | 148.9435 | 76.0595 | 15.5417 | 23.3125 | 7.7708 | 12.2708 | 286.0638 | 3510.2412 | 469.2484 | 3.4471 | 0.29167 | 20.625 | 71.0971 | 1466.3768 | 0 | 70.875 | 1.75 | 22.6667 | 1606.5 | 36414 | 72.3516 | 867.2719 | 77.4368
604 | 1B | 208.175 | 11.685 | 12.7316 | 19178.9249 | 1641.3253 | 1506.3983 | 944.7087 | 24.4167 | 20.25 | 3.5 | 208.175 | 2432.5293 | 46516.1795 | 1086.9078 | 83.7807 | 1.3333 | 1.3333 | 111.7076 | 148.9435 | 76.0595 | 15.5417 | 23.3125 | 7.7708 | 12.2708 | 286.0638 | 3510.2412 | 469.2484 | 3.4471 | 0.29167 | 20.625 | 71.0971 | 1466.3768 | 0 | 70.875 | 1.75 | 22.6667 | 1606.5 | 36414 | 72.3516 | 867.2719 | 77.4368
605 | 2B | 195.109 | 10.5011 | 12.1447 | 15519.252 | 1477.8624 | 1277.8637 | 822.1066 | 22.6458 | 21.0417 | 2.9167 | 195.109 | 2048.8684 | 36175.7661 | 858.9572 | 83.7807 | 1.3333 | 1.3333 | 111.7076 | 148.9435 | 76.0595 | 14.3542 | 21.5312 | 7.1771 | 11.6771 | 251.4222 | 2935.878 | 369.6953 | 3.4471 | 0.29167 | 19.4375 | 67.0036 | 1302.3823 | 0 | 61.3715 | 1.4583 | 21.1875 | 1300.3092 | 27550.3021 | 43.507 | 768.086 | 54.0207
605 | 2B | 195.109 | 10.5011 | 12.1447 | 15519.252 | 1477.8624 | 1277.8637 | 822.1066 | 22.6458 | 21.0417 | 2.9167 | 195.109 | 2048.8684 | 36175.7661 | 858.9572 | 83.7807 | 1.3333 | 1.3333 | 111.7076 | 148.9435 | 76.0595 | 14.3542 | 21.5312 | 7.1771 | 11.6771 | 251.4222 | 2935.878 | 369.6953 | 3.4471 | 0.29167 | 19.4375 | 67.0036 | 1302.3823 | 0 | 61.3715 | 1.4583 | 21.1875 | 1300.3092 | 27550.3021 | 43.507 | 768.086 | 54.0207
606 | 3B | 182.8503 | 9.3889 | 11.5902 | 12441.4557 | 1325.1204 | 1073.4423 | 710.7555 | 20.9792 | 21.7708 | 2.4167 | 182.8503 | 1716.7678 | 27885.0339 | 675.0257 | 83.7807 | 1.3333 | 1.3333 | 111.7076 | 148.9435 | 76.0595 | 13.1875 | 19.7812 | 6.5938 | 11.0938 | 219.4482 | 2434.5039 | 286.68 | 3.4471 | 0.29167 | 18.2708 | 62.9819 | 1150.7325 | 0 | 52.6128 | 1.2083 | 19.7708 | 1040.1998 | 20565.6175 | 25.6061 | 674.9031 | 35.8524
606 | 3B | 182.8503 | 9.3889 | 11.5902 | 12441.4557 | 1325.1204 | 1073.4423 | 710.7555 | 20.9792 | 21.7708 | 2.4167 | 182.8503 | 1716.7678 | 27885.0339 | 675.0257 | 83.7807 | 1.3333 | 1.3333 | 111.7076 | 148.9435 | 76.0595 | 13.1875 | 19.7812 | 6.5938 | 11.0938 | 219.4482 | 2434.5039 | 286.68 | 3.4471 | 0.29167 | 18.2708 | 62.9819 | 1150.7325 | 0 | 52.6128 | 1.2083 | 19.7708 | 1040.1998 | 20565.6175 | 25.6061 | 674.9031 | 35.8524
607 | 4B | 171.7479 | 8.3734 | 11.0537 | 9917.9228 | 1184.4597 | 897.2483 | 612.3239 | 19.4271 | 22.4583 | 2 | 171.7479 | 1438.109 | 21431.0639 | 528.6812 | 83.7807 | 1.3333 | 1.3333 | 111.7076 | 148.9435 | 76.0595 | 12.0521 | 18.0781 | 6.026 | 10.526 | 190.2911 | 2003.012 | 218.8247 | 3.4471 | 0.29167 | 17.1354 | 59.068 | 1012.1549 | 0 | 44.9167 | 1 | 18.4271 | 827.6832 | 15251.7866 | 14.9722 | 589.8194 | 22.5045
607 | 4B | 171.7479 | 8.3734 | 11.0537 | 9917.9228 | 1184.4597 | 897.2483 | 612.3239 | 19.4271 | 22.4583 | 2 | 171.7479 | 1438.109 | 21431.0639 | 528.6812 | 83.7807 | 1.3333 | 1.3333 | 111.7076 | 148.9435 | 76.0595 | 12.0521 | 18.0781 | 6.026 | 10.526 | 190.2911 | 2003.012 | 218.8247 | 3.4471 | 0.29167 | 17.1354 | 59.068 | 1012.1549 | 0 | 44.9167 | 1 | 18.4271 | 827.6832 | 15251.7866 | 14.9722 | 589.8194 | 22.5045
608 | 5B | 161.2166 | 7.4325 | 10.5779 | 7847.5742 | 1055.8414 | 741.885 | 523.8947 | 18.0104 | 23.0833 | 1.625 | 161.2166 | 1198.2477 | 16335.5776 | 418.01 | 83.7807 | 1.3333 | 1.3333 | 111.7076 | 148.9435 | 76.0595 | 11.0104 | 16.5156 | 5.5052 | 10.0052 | 165.2423 | 1653.2833 | 166.8481 | 3.4471 | 0.29167 | 16.0938 | 55.4772 | 892.837 | 0 | 37.5104 | 0.8125 | 17.1979 | 645.101 | 11094.3936 | 8.2542 | 510.9951 | 12.8996
608 | 5B | 161.2166 | 7.4325 | 10.5779 | 7847.5742 | 1055.8414 | 741.885 | 523.8947 | 18.0104 | 23.0833 | 1.625 | 161.2166 | 1198.2477 | 16335.5776 | 418.01 | 83.7807 | 1.3333 | 1.3333 | 111.7076 | 148.9435 | 76.0595 | 11.0104 | 16.5156 | 5.5052 | 10.0052 | 165.2423 | 1653.2833 | 166.8481 | 3.4471 | 0.29167 | 16.0938 | 55.4772 | 892.837 | 0 | 37.5104 | 0.8125 | 17.1979 | 645.101 | 11094.3936 | 8.2542 | 510.9951 | 12.8996
609 | 6B | 152.2166 | 6.6134 | 10.0949 | 6214.8381 | 939.7272 | 615.6423 | 449.0718 | 16.7083 | 23.6562 | 1.3333 | 152.2166 | 1006.6769 | 12541.7125 | 330.7323 | 83.7807 | 1.3333 | 1.3333 | 111.7076 | 148.9435 | 76.0595 | 10 | 15 | 5 | 9.5 | 142.5 | 1353.75 | 125 | 3.4471 | 0.29167 | 15.0833 | 51.9942 | 784.246 | 0 | 31.5417 | 0.66667 | 16.0417 | 505.9809 | 8116.777 | 4.6728 | 442.3718 | 6.7
609 | 6B | 152.2166 | 6.6134 | 10.0949 | 6214.8381 | 939.7272 | 615.6423 | 449.0718 | 16.7083 | 23.6562 | 1.3333 | 152.2166 | 1006.6769 | 12541.7125 | 330.7323 | 83.7807 | 1.3333 | 1.3333 | 111.7076 | 148.9435 | 76.0595 | 10 | 15 | 5 | 9.5 | 142.5 | 1353.75 | 125 | 3.4471 | 0.29167 | 15.0833 | 51.9942 | 784.246 | 0 | 31.5417 | 0.66667 | 16.0417 | 505.9809 | 8116.777 | 4.6728 | 442.3718 | 6.7
610 | 7B | 144.1055 | 5.8878 | 9.6538 | 4921.2677 | 835.836 | 509.7737 | 384.4688 | 15.5417 | 24.1667 | 1.0833 | 144.1055 | 848.47 | 9650.943 | 265.9795 | 83.7807 | 1.3333 | 1.3333 | 111.7076 | 148.9435 | 76.0595 | 9.0833 | 13.625 | 4.5417 | 9.0417 | 123.1927 | 1113.8674 | 93.6798 | 3.4471 | 0.29167 | 14.1667 | 48.8343 | 691.8198 | 0 | 26.1806 | 0.54167 | 15 | 392.7083 | 5890.625 | 2.5605 | 381.5796 | 2.8891
610 | 7B | 144.1055 | 5.8878 | 9.6538 | 4921.2677 | 835.836 | 509.7737 | 384.4688 | 15.5417 | 24.1667 | 1.0833 | 144.1055 | 848.47 | 9650.943 | 265.9795 | 83.7807 | 1.3333 | 1.3333 | 111.7076 | 148.9435 | 76.0595 | 9.0833 | 13.625 | 4.5417 | 9.0417 | 123.1927 | 1113.8674 | 93.6798 | 3.4471 | 0.29167 | 14.1667 | 48.8343 | 691.8198 | 0 | 26.1806 | 0.54167 | 15 | 392.7083 | 5890.625 | 2.5605 | 381.5796 | 2.8891
611 | 8B | 137.9258 | 5.3178 | 9.2031 | 3981.4448 | 748.7062 | 432.6215 | 334.8217 | 14.5208 | 24.6146 | 0.91667 | 137.9258 | 733.4573 | 7664.8419 | 216.9576 | 83.7807 | 1.3333 | 1.3333 | 111.7076 | 148.9435 | 76.0595 | 8.2292 | 12.3438 | 4.1146 | 8.6146 | 106.3363 | 916.0426 | 69.6591 | 3.4471 | 0.29167 | 13.3125 | 45.8899 | 610.9095 | 0 | 22.5634 | 0.45833 | 14.0625 | 317.2974 | 4461.9942 | 1.58 | 333.8186 | 1.0031
611 | 8B | 137.9258 | 5.3178 | 9.2031 | 3981.4448 | 748.7062 | 432.6215 | 334.8217 | 14.5208 | 24.6146 | 0.91667 | 137.9258 | 733.4573 | 7664.8419 | 216.9576 | 83.7807 | 1.3333 | 1.3333 | 111.7076 | 148.9435 | 76.0595 | 8.2292 | 12.3438 | 4.1146 | 8.6146 | 106.3363 | 916.0426 | 69.6591 | 3.4471 | 0.29167 | 13.3125 | 45.8899 | 610.9095 | 0 | 22.5634 | 0.45833 | 14.0625 | 317.2974 | 4461.9942 | 1.58 | 333.8186 | 1.0031
612 | 9B | 133.5916 | 4.8965 | 8.7494 | 3323.6844 | 678.7944 | 379.8765 | 298.7564 | 13.6458 | 25 | 0.82292 | 133.5916 | 654.1251 | 6346.0695 | 180.5072 | 83.7807 | 1.3333 | 1.3333 | 111.7076 | 148.9435 | 76.0595 | 7.4479 | 11.1719 | 3.724 | 8.224 | 91.877 | 755.5929 | 51.6434 | 3.4471 | 0.29167 | 12.5312 | 43.1968 | 541.3105 | 0 | 20.5729 | 0.41146 | 13.2344 | 272.2697 | 3603.3192 | 1.161 | 298.5206 | 0.23576
612 | 9B | 133.5916 | 4.8965 | 8.7494 | 3323.6844 | 678.7944 | 379.8765 | 298.7564 | 13.6458 | 25 | 0.82292 | 133.5916 | 654.1251 | 6346.0695 | 180.5072 | 83.7807 | 1.3333 | 1.3333 | 111.7076 | 148.9435 | 76.0595 | 7.4479 | 11.1719 | 3.724 | 8.224 | 91.877 | 755.5929 | 51.6434 | 3.4471 | 0.29167 | 12.5312 | 43.1968 | 541.3105 | 0 | 20.5729 | 0.41146 | 13.2344 | 272.2697 | 3603.3192 | 1.161 | 298.5206 | 0.23576
613 | 10B | 131.0035 | 4.6136 | 8.3135 | 2889.4057 | 626.278 | 347.5572 | 274.8437 | 12.9271 | 25.3229 | 0.79167 | 131.0035 | 604.3998 | 5523.524 | 154.3498 | 83.7807 | 1.3333 | 1.3333 | 111.7076 | 148.9435 | 76.0595 | 6.7604 | 10.1406 | 3.3802 | 7.8802 | 79.9102 | 629.7093 | 38.6216 | 3.4471 | 0.29167 | 11.8438 | 40.8269 | 483.5441 | 0 | 20.0473 | 0.39583 | 12.5312 | 251.2178 | 3148.0736 | 1.047 | 274.8243 | 0.019363
613 | 10B | 131.0035 | 4.6136 | 8.3135 | 2889.4057 | 626.278 | 347.5572 | 274.8437 | 12.9271 | 25.3229 | 0.79167 | 131.0035 | 604.3998 | 5523.524 | 154.3498 | 83.7807 | 1.3333 | 1.3333 | 111.7076 | 148.9435 | 76.0595 | 6.7604 | 10.1406 | 3.3802 | 7.8802 | 79.9102 | 629.7093 | 38.6216 | 3.4471 | 0.29167 | 11.8438 | 40.8269 | 483.5441 | 0 | 20.0473 | 0.39583 | 12.5312 | 251.2178 | 3148.0736 | 1.047 | 274.8243 | 0.019363
614 | 11B | 129.5599 | 4.4313 | 7.9541 | 2610.8298 | 589.1745 | 328.2378 | 259.5528 | 12.3854 | 25.5521 | 0.79167 | 129.5599 | 574.1236 | 5017.7238 | 137.2402 | 83.7807 | 1.3333 | 1.3333 | 111.7076 | 148.9435 | 76.0595 | 6.2188 | 9.3281 | 3.1094 | 7.6094 | 70.9812 | 540.1226 | 30.0621 | 3.4471 | 0.29167 | 11.3021 | 38.9598 | 440.3263 | 0 | 20.2287 | 0.39583 | 11.9896 | 242.5341 | 2907.8825 | 1.0565 | 259.5528 | 0
614 | 11B | 129.5599 | 4.4313 | 7.9541 | 2610.8298 | 589.1745 | 328.2378 | 259.5528 | 12.3854 | 25.5521 | 0.79167 | 129.5599 | 574.1236 | 5017.7238 | 137.2402 | 83.7807 | 1.3333 | 1.3333 | 111.7076 | 148.9435 | 76.0595 | 6.2188 | 9.3281 | 3.1094 | 7.6094 | 70.9812 | 540.1226 | 30.0621 | 3.4471 | 0.29167 | 11.3021 | 38.9598 | 440.3263 | 0 | 20.2287 | 0.39583 | 11.9896 | 242.5341 | 2907.8825 | 1.0565 | 259.5528 | 0
615 | 12B | 128.7066 | 4.3237 | 7.7388 | 2452.5167 | 567.2307 | 316.9104 | 250.5322 | 12.0625 | 25.6979 | 0.79167 | 128.7066 | 556.4847 | 4730.213 | 128.3581 | 83.7807 | 1.3333 | 1.3333 | 111.7076 | 148.9435 | 76.0595 | 5.8958 | 8.8438 | 2.9479 | 7.4479 | 65.8675 | 490.5757 | 25.618 | 3.4471 | 0.29167 | 10.9792 | 37.8466 | 415.5243 | 0 | 20.3442 | 0.39583 | 11.6667 | 237.3488 | 2769.0695 | 1.0625 | 250.5322 | 0
615 | 12B | 128.7066 | 4.3237 | 7.7388 | 2452.5167 | 567.2307 | 316.9104 | 250.5322 | 12.0625 | 25.6979 | 0.79167 | 128.7066 | 556.4847 | 4730.213 | 128.3581 | 83.7807 | 1.3333 | 1.3333 | 111.7076 | 148.9435 | 76.0595 | 5.8958 | 8.8438 | 2.9479 | 7.4479 | 65.8675 | 490.5757 | 25.618 | 3.4471 | 0.29167 | 10.9792 | 37.8466 | 415.5243 | 0 | 20.3442 | 0.39583 | 11.6667 | 237.3488 | 2769.0695 | 1.0625 | 250.5322 | 0
616 | 12B | 128.7066 | 4.3237 | 7.7388 | 2452.5167 | 567.2307 | 316.9104 | 250.5322 | 12.0625 | 25.6979 | 0.79167 | 128.7066 | 556.4847 | 4730.213 | 128.3581 | 83.7807 | 1.3333 | 1.3333 | 111.7076 | 148.9435 | 76.0595 | 5.8958 | 8.8438 | 2.9479 | 7.4479 | 65.8675 | 490.5757 | 25.618 | 3.4471 | 0.29167 | 10.9792 | 37.8466 | 415.5243 | 0 | 20.3442 | 0.39583 | 11.6667 | 237.3488 | 2769.0695 | 1.0625 | 250.5322 | 0
616 | 12B | 128.7066 | 4.3237 | 7.7388 | 2452.5167 | 567.2307 | 316.9104 | 250.5322 | 12.0625 | 25.6979 | 0.79167 | 128.7066 | 556.4847 | 4730.213 | 128.3581 | 83.7807 | 1.3333 | 1.3333 | 111.7076 | 148.9435 | 76.0595 | 5.8958 | 8.8438 | 2.9479 | 7.4479 | 65.8675 | 490.5757 | 25.618 | 3.4471 | 0.29167 | 10.9792 | 37.8466 | 415.5243 | 0 | 20.3442 | 0.39583 | 11.6667 | 237.3488 | 2769.0695 | 1.0625 | 250.5322 | 0
617 | 12B | 128.7066 | 4.3237 | 7.7388 | 2452.5167 | 567.2307 | 316.9104 | 250.5322 | 12.0625 | 25.6979 | 0.79167 | 128.7066 | 556.4847 | 4730.213 | 128.3581 | 83.7807 | 1.3333 | 1.3333 | 111.7076 | 148.9435 | 76.0595 | 5.8958 | 8.8438 | 2.9479 | 7.4479 | 65.8675 | 490.5757 | 25.618 | 3.4471 | 0.29167 | 10.9792 | 37.8466 | 415.5243 | 0 | 20.3442 | 0.39583 | 11.6667 | 237.3488 | 2769.0695 | 1.0625 | 250.5322 | 0
617 | 12B | 128.7066 | 4.3237 | 7.7388 | 2452.5167 | 567.2307 | 316.9104 | 250.5322 | 12.0625 | 25.6979 | 0.79167 | 128.7066 | 556.4847 | 4730.213 | 128.3581 | 83.7807 | 1.3333 | 1.3333 | 111.7076 | 148.9435 | 76.0595 | 5.8958 | 8.8438 | 2.9479 | 7.4479 | 65.8675 | 490.5757 | 25.618 | 3.4471 | 0.29167 | 10.9792 | 37.8466 | 415.5243 | 0 | 20.3442 | 0.39583 | 11.6667 | 237.3488 | 2769.0695 | 1.0625 | 250.5322 | 0
700 | 12B | 128.7066 | 4.3237 | 7.7388 | 2452.5167 | 567.2307 | 316.9104 | 250.5322 | 12.0625 | 25.6979 | 0.79167 | 128.7066 | 556.4847 | 4730.213 | 128.3581 | 83.7807 | 1.3333 | 1.3333 | 111.7076 | 148.9435 | 76.0595 | 5.8958 | 8.8438 | 2.9479 | 7.4479 | 65.8675 | 490.5757 | 25.618 | 3.4471 | 0.29167 | 10.9792 | 37.8466 | 415.5243 | 0 | 20.3442 | 0.39583 | 11.6667 | 237.3488 | 2769.0695 | 1.0625 | 250.5322 | 0
700 | 12B | 128.7066 | 4.3237 | 7.7388 | 2452.5167 | 567.2307 | 316.9104 | 250.5322 | 12.0625 | 25.6979 | 0.79167 | 128.7066 | 556.4847 | 4730.213 | 128.3581 | 83.7807 | 1.3333 | 1.3333 | 111.7076 | 148.9435 | 76.0595 | 5.8958 | 8.8438 | 2.9479 | 7.4479 | 65.8675 | 490.5757 | 25.618 | 3.4471 | 0.29167 | 10.9792 | 37.8466 | 415.5243 | 0 | 20.3442 | 0.39583 | 11.6667 | 237.3488 | 2769.0695 | 1.0625 | 250.5322 | 0
701 | 12B | 128.7066 | 4.3237 | 7.7388 | 2452.5167 | 567.2307 | 316.9104 | 250.5322 | 12.0625 | 25.6979 | 0.79167 | 128.7066 | 556.4847 | 4730.213 | 128.3581 | 83.7807 | 1.3333 | 1.3333 | 111.7076 | 148.9435 | 76.0595 | 5.8958 | 8.8438 | 2.9479 | 7.4479 | 65.8675 | 490.5757 | 25.618 | 3.4471 | 0.29167 | 10.9792 | 37.8466 | 415.5243 | 0 | 20.3442 | 0.39583 | 11.6667 | 237.3488 | 2769.0695 | 1.0625 | 250.5322 | 0

## Geometry (hidden)
members | nodes | Segment Joint ID | Coord | Tot Sect Height | Yt | Theta - angle on bottom flange |  | Arm (ft)
|  |  | ft | ft | ft | Before | After
99 | 99 | 13A | -4 | -12 | 4.303 |  | 0 | 10000000000
| 100 | 13A | 0 | -12 | 4.303 | 0 | 0 | 10000000000
100 | 100 | 13A | 0 | -12 | 4.303 | 0 | 0 | 10000000000
| 101 | 13A | 6 | -12 | 4.303 | 0 | 0 | 10000000000
101 | 101 | 13A | 6 | -12 | 4.303 | 0 | 0 | 10000000000
| 102 | 13A | 16 | -12 | 4.303 | 0 | 0 | 10000000000
102 | 102 | 13A | 16 | -12 | 4.303 | 0 | 0 | 10000000000
| 103 | 13A | 38 | -12 | 4.303 | 0 | 0 | 10000000000
103 | 103 | 13A | 38 | -12 | 4.303 | 0 | 0 | 10000000000
| 104 | 13A | 54 | -12 | 4.303 | 0 | 0 | 10000000000
104 | 104 | 13A | 54 | -12 | 4.303 | 0 | 0 | 10000000000
| 105 | 12A | 70 | -12 | 4.303 | 0 | 0 | 10000000000
105 | 105 | 12A | 70 | -12 | 4.303 | 0 | -0.01237 | 970.1053
| 106 | 11A | 86 | -12.1979 | 4.3687 | -0.01237 | -0.01237 | 986.1053
106 | 106 | 11A | 86 | -12.1979 | 4.3687 | -0.01237 | -0.027344 | 446.0952
| 107 | 10A | 102 | -12.6354 | 4.5154 | -0.027344 | -0.027344 | 462.0952
107 | 107 | 10A | 102 | -12.6354 | 4.5154 | -0.027344 | -0.039062 | 323.4667
| 108 | 9A | 118 | -13.2604 | 4.7256 | -0.039062 | -0.039062 | 339.4667
108 | 108 | 9A | 118 | -13.2604 | 4.7256 | -0.039062 | -0.05013 | 264.5195
| 109 | 8A | 134 | -14.0625 | 5.1055 | -0.05013 | -0.05013 | 280.5195
109 | 109 | 8A | 134 | -14.0625 | 5.1055 | -0.05013 | -0.059245 | 237.3626
| 110 | 7A | 150 | -15.0104 | 5.5946 | -0.059245 | -0.059245 | 253.3626
110 | 110 | 7A | 150 | -15.0104 | 5.5946 | -0.059245 | -0.06901 | 217.5094
| 111 | 6A | 166 | -16.1146 | 6.2473 | -0.06901 | -0.06901 | 233.5094
111 | 111 | 6A | 166 | -16.1146 | 6.2473 | -0.06901 | -0.076823 | 209.7627
| 112 | 5A | 182 | -17.3438 | 6.9943 | -0.076823 | -0.076823 | 225.7627
112 | 112 | 5A | 182 | -17.3438 | 6.9943 | -0.076823 | -0.084635 | 204.9231
| 113 | 4A | 198 | -18.6979 | 7.8743 | -0.084635 | -0.084635 | 220.9231
113 | 113 | 4A | 198 | -18.6979 | 7.8743 | -0.084635 | -0.093099 | 200.8392
| 114 | 3A | 214 | -20.1875 | 8.8768 | -0.093099 | -0.093099 | 216.8392
114 | 114 | 3A | 214 | -20.1875 | 8.8768 | -0.093099 | -0.10026 | 201.3506
| 115 | 2A | 230 | -21.7917 | 9.9392 | -0.10026 | -0.10026 | 217.3506
115 | 115 | 2A | 230 | -21.7917 | 9.9392 | -0.10026 | -0.10807 | 201.6386
| 116 | 1A | 246 | -23.5208 | 11.0852 | -0.10807 | -0.10807 | 217.6386
116 | 116 | 1A | 246 | -23.5208 | 11.0852 | -0.10807 | -0.071114 | 330.7493
| 117 | 0.5A | 254 | -24.0897 | 11.4591 | -0.071114 | -0.071114 | 338.7493
117 | 117 | 0.5A | 254 | -24.0897 | 11.4591 | -0.071114 | -0.17338 | 138.9401
| 118 | 0A | 259.25 | -25 | 12.0496 | -0.17338 | -0.17338 | 144.1901
118 | 118 | 0A | 259.25 | -25 | 12.0496 | -0.17338 | 0 | 10000000000
| 119 | 0A | 261.635 | -25 | 12.0496 | 0 | 0 | 10000000000
119 | 119 | 0A | 261.635 | -25 | 12.0496 | 0 | 0 | 10000000000
| 120 | 0A | 263.75 | -25 | 12.0496 | 0 | 0 | 10000000000
120 | 120 | 0A | 263.75 | -25 | 12.0496 | 0 | 0 | 10000000000
| 200 | 0A | 270 | -25 | 12.0496 | 0 | 0 | 10000000000
200 | 200 | 0A | 270 | -25 | 12.0496 | 0 | 0 | 10000000000
| 201 | 0A | 276.25 | -25 | 12.0496 | 0 | 0 | 10000000000
201 | 201 | 0A | 276.25 | -25 | 12.0496 | 0 | 0 | 10000000000
| 202 | 0A | 278.365 | -25 | 12.0496 | 0 | 0 | 10000000000
202 | 202 | 0A | 278.365 | -25 | 12.0496 | 0 | 0.38166 | 65.5035
| 203 | 0.5A | 280.75 | -24.0897 | 11.8256 | 0.38166 | 0.38166 | 63.1185
203 | 203 | 0.5A | 280.75 | -24.0897 | 11.8256 | 0.38166 | -0.062271 | 386.8529
| 204 | 1B | 286 | -24.4167 | 11.685 | -0.062271 | -0.062271 | 392.1029
204 | 204 | 1B | 286 | -24.4167 | 11.685 | -0.062271 | 0.11068 | 220.6118
| 205 | 2B | 302 | -22.6458 | 10.5011 | 0.11068 | 0.11068 | 204.6118
205 | 205 | 2B | 302 | -22.6458 | 10.5011 | 0.11068 | 0.10417 | 217.4
| 206 | 3B | 318 | -20.9792 | 9.3889 | 0.10417 | 0.10417 | 201.4
206 | 206 | 3B | 318 | -20.9792 | 9.3889 | 0.10417 | 0.097005 | 216.2685
| 207 | 4B | 334 | -19.4271 | 8.3734 | 0.097005 | 0.097005 | 200.2685
207 | 207 | 4B | 334 | -19.4271 | 8.3734 | 0.097005 | 0.088542 | 219.4118
| 208 | 5B | 350 | -18.0104 | 7.4325 | 0.088542 | 0.088542 | 203.4118
208 | 208 | 5B | 350 | -18.0104 | 7.4325 | 0.088542 | 0.08138 | 221.312
| 209 | 6B | 366 | -16.7083 | 6.6134 | 0.08138 | 0.08138 | 205.312
209 | 209 | 6B | 366 | -16.7083 | 6.6134 | 0.08138 | 0.072917 | 229.1429
| 210 | 7B | 382 | -15.5417 | 5.8878 | 0.072917 | 0.072917 | 213.1429
210 | 210 | 7B | 382 | -15.5417 | 5.8878 | 0.072917 | 0.063802 | 243.5918
| 211 | 8B | 398 | -14.5208 | 5.3178 | 0.063802 | 0.063802 | 227.5918
211 | 211 | 8B | 398 | -14.5208 | 5.3178 | 0.063802 | 0.054688 | 265.5238
| 212 | 9B | 414 | -13.6458 | 4.8965 | 0.054688 | 0.054688 | 249.5238
212 | 212 | 9B | 414 | -13.6458 | 4.8965 | 0.054688 | 0.044922 | 303.7681
| 213 | 10B | 430 | -12.9271 | 4.6136 | 0.044922 | 0.044922 | 287.7681
213 | 213 | 10B | 430 | -12.9271 | 4.6136 | 0.044922 | 0.033854 | 381.8462
| 214 | 11B | 446 | -12.3854 | 4.4313 | 0.033854 | 0.033854 | 365.8462
214 | 214 | 11B | 446 | -12.3854 | 4.4313 | 0.033854 | 0.020182 | 613.6774
| 215 | 12B | 462 | -12.0625 | 4.3237 | 0.020182 | 0.020182 | 597.6774
215 | 215 | 12B | 462 | -12.0625 | 4.3237 | 0.020182 | 0.0039062 | 3088
| 216 | 13B | 478 | -12 | 4.303 | 0.0039062 | 0.0039062 | 3072
216 | 216 | 13B | 478 | -12 | 4.303 | 0.0039062 | 0 | 10000000000
| 217 | 14B | 486 | -12 | 4.303 | 0 | 0 | 10000000000
217 | 217 | 14B | 486 | -12 | 4.303 | 0 | 0 | 10000000000
| 218 | 13A | 494 | -12 | 4.303 | 0 | 0 | 10000000000
218 | 218 | 13A | 494 | -12 | 4.303 | 0 | 0 | 10000000000
| 219 | 12A | 510 | -12 | 4.303 | 0 | 0 | 10000000000
219 | 219 | 12A | 510 | -12 | 4.303 | 0 | -0.01237 | 970.1053
| 220 | 11A | 526 | -12.1979 | 4.3687 | -0.01237 | -0.01237 | 986.1053
220 | 220 | 11A | 526 | -12.1979 | 4.3687 | -0.01237 | -0.027344 | 446.0952
| 221 | 10A | 542 | -12.6354 | 4.5154 | -0.027344 | -0.027344 | 462.0952
221 | 221 | 10A | 542 | -12.6354 | 4.5154 | -0.027344 | -0.039062 | 323.4667
| 222 | 9A | 558 | -13.2604 | 4.7256 | -0.039062 | -0.039062 | 339.4667
222 | 222 | 9A | 558 | -13.2604 | 4.7256 | -0.039062 | -0.05013 | 264.5195
| 223 | 8A | 574 | -14.0625 | 5.1055 | -0.05013 | -0.05013 | 280.5195
223 | 223 | 8A | 574 | -14.0625 | 5.1055 | -0.05013 | -0.059245 | 237.3626
| 224 | 7A | 590 | -15.0104 | 5.5946 | -0.059245 | -0.059245 | 253.3626
224 | 224 | 7A | 590 | -15.0104 | 5.5946 | -0.059245 | -0.06901 | 217.5094
| 225 | 6A | 606 | -16.1146 | 6.2473 | -0.06901 | -0.06901 | 233.5094
225 | 225 | 6A | 606 | -16.1146 | 6.2473 | -0.06901 | -0.076823 | 209.7627
| 226 | 5A | 622 | -17.3438 | 6.9943 | -0.076823 | -0.076823 | 225.7627
226 | 226 | 5A | 622 | -17.3438 | 6.9943 | -0.076823 | -0.084635 | 204.9231
| 227 | 4A | 638 | -18.6979 | 7.8743 | -0.084635 | -0.084635 | 220.9231
227 | 227 | 4A | 638 | -18.6979 | 7.8743 | -0.084635 | -0.093099 | 200.8392
| 228 | 3A | 654 | -20.1875 | 8.8768 | -0.093099 | -0.093099 | 216.8392
228 | 228 | 3A | 654 | -20.1875 | 8.8768 | -0.093099 | -0.10026 | 201.3506
| 229 | 2A | 670 | -21.7917 | 9.9392 | -0.10026 | -0.10026 | 217.3506
229 | 229 | 2A | 670 | -21.7917 | 9.9392 | -0.10026 | -0.10807 | 201.6386
| 230 | 1A | 686 | -23.5208 | 11.0852 | -0.10807 | -0.10807 | 217.6386
230 | 230 | 1A | 686 | -23.5208 | 11.0852 | -0.10807 | -0.14002 | 167.9771
| 231 | 0.5B | 694 | -24.641 | 11.4591 | -0.14002 | -0.14002 | 175.9771
231 | 231 | 0.5B | 694 | -24.641 | 11.4591 | -0.14002 | -0.068376 | 360.375
| 232 | 0A | 699.25 | -25 | 12.0496 | -0.068376 | -0.068376 | 365.625
232 | 232 | 0A | 699.25 | -25 | 12.0496 | -0.068376 | 0 | 10000000000
| 233 | 0A | 701.635 | -25 | 12.0496 | 0 | 0 | 10000000000
233 | 233 | 0A | 701.635 | -25 | 12.0496 | 0 | 0 | 10000000000
| 234 | 0A | 703.75 | -25 | 12.0496 | 0 | 0 | 10000000000
234 | 234 | 0A | 703.75 | -25 | 12.0496 | 0 | 0 | 10000000000
| 300 | 0A | 710 | -25 | 12.0496 | 0 | 0 | 10000000000
300 | 300 | 0A | 710 | -25 | 12.0496 | 0 | 0 | 10000000000
| 301 | 0A | 716.25 | -25 | 12.0496 | 0 | 0 | 10000000000
301 | 301 | 0A | 716.25 | -25 | 12.0496 | 0 | 0 | 10000000000
| 302 | 0A | 718.365 | -25 | 12.0496 | 0 | 0 | 10000000000
302 | 302 | 0A | 718.365 | -25 | 12.0496 | 0 | 0.38166 | 65.5035
| 303 | 0.5A | 720.75 | -24.0897 | 11.8256 | 0.38166 | 0.38166 | 63.1185
303 | 303 | 0.5A | 720.75 | -24.0897 | 11.8256 | 0.38166 | -0.062271 | 386.8529
| 304 | 1B | 726 | -24.4167 | 11.685 | -0.062271 | -0.062271 | 392.1029
304 | 304 | 1B | 726 | -24.4167 | 11.685 | -0.062271 | 0.11068 | 220.6118
| 305 | 2B | 742 | -22.6458 | 10.5011 | 0.11068 | 0.11068 | 204.6118
305 | 305 | 2B | 742 | -22.6458 | 10.5011 | 0.11068 | 0.10417 | 217.4
| 306 | 3B | 758 | -20.9792 | 9.3889 | 0.10417 | 0.10417 | 201.4
306 | 306 | 3B | 758 | -20.9792 | 9.3889 | 0.10417 | 0.097005 | 216.2685
| 307 | 4B | 774 | -19.4271 | 8.3734 | 0.097005 | 0.097005 | 200.2685
307 | 307 | 4B | 774 | -19.4271 | 8.3734 | 0.097005 | 0.088542 | 219.4118
| 308 | 5B | 790 | -18.0104 | 7.4325 | 0.088542 | 0.088542 | 203.4118
308 | 308 | 5B | 790 | -18.0104 | 7.4325 | 0.088542 | 0.08138 | 221.312
| 309 | 6B | 806 | -16.7083 | 6.6134 | 0.08138 | 0.08138 | 205.312
309 | 309 | 6B | 806 | -16.7083 | 6.6134 | 0.08138 | 0.072917 | 229.1429
| 310 | 7B | 822 | -15.5417 | 5.8878 | 0.072917 | 0.072917 | 213.1429
310 | 310 | 7B | 822 | -15.5417 | 5.8878 | 0.072917 | 0.063802 | 243.5918
| 311 | 8B | 838 | -14.5208 | 5.3178 | 0.063802 | 0.063802 | 227.5918
311 | 311 | 8B | 838 | -14.5208 | 5.3178 | 0.063802 | 0.054688 | 265.5238
| 312 | 9B | 854 | -13.6458 | 4.8965 | 0.054688 | 0.054688 | 249.5238
312 | 312 | 9B | 854 | -13.6458 | 4.8965 | 0.054688 | 0.044922 | 303.7681
| 313 | 10B | 870 | -12.9271 | 4.6136 | 0.044922 | 0.044922 | 287.7681
313 | 313 | 10B | 870 | -12.9271 | 4.6136 | 0.044922 | 0.033854 | 381.8462
| 314 | 11B | 886 | -12.3854 | 4.4313 | 0.033854 | 0.033854 | 365.8462
314 | 314 | 11B | 886 | -12.3854 | 4.4313 | 0.033854 | 0.020182 | 613.6774
| 315 | 12B | 902 | -12.0625 | 4.3237 | 0.020182 | 0.020182 | 597.6774
315 | 315 | 12B | 902 | -12.0625 | 4.3237 | 0.020182 | 0.0039062 | 3088
| 316 | 13B | 918 | -12 | 4.303 | 0.0039062 | 0.0039062 | 3072
316 | 316 | 13B | 918 | -12 | 4.303 | 0.0039062 | 0 | 10000000000
| 317 | 14B | 926 | -12 | 4.303 | 0 | 0 | 10000000000
317 | 317 | 14B | 926 | -12 | 4.303 | 0 | 0 | 10000000000
| 318 | 13A | 934 | -12 | 4.303 | 0 | 0 | 10000000000
318 | 318 | 13A | 934 | -12 | 4.303 | 0 | 0 | 10000000000
| 319 | 12A | 950 | -12 | 4.303 | 0 | 0 | 10000000000
319 | 319 | 12A | 950 | -12 | 4.303 | 0 | -0.01237 | 970.1053
| 320 | 11A | 966 | -12.1979 | 4.3687 | -0.01237 | -0.01237 | 986.1053
320 | 320 | 11A | 966 | -12.1979 | 4.3687 | -0.01237 | -0.027344 | 446.0952
| 321 | 10A | 982 | -12.6354 | 4.5154 | -0.027344 | -0.027344 | 462.0952
321 | 321 | 10A | 982 | -12.6354 | 4.5154 | -0.027344 | -0.039062 | 323.4667
| 322 | 9A | 998 | -13.2604 | 4.7256 | -0.039062 | -0.039062 | 339.4667
322 | 322 | 9A | 998 | -13.2604 | 4.7256 | -0.039062 | -0.05013 | 264.5195
| 323 | 8A | 1014 | -14.0625 | 5.1055 | -0.05013 | -0.05013 | 280.5195
323 | 323 | 8A | 1014 | -14.0625 | 5.1055 | -0.05013 | -0.059245 | 237.3626
| 324 | 7A | 1030 | -15.0104 | 5.5946 | -0.059245 | -0.059245 | 253.3626
324 | 324 | 7A | 1030 | -15.0104 | 5.5946 | -0.059245 | -0.06901 | 217.5094
| 325 | 6A | 1046 | -16.1146 | 6.2473 | -0.06901 | -0.06901 | 233.5094
325 | 325 | 6A | 1046 | -16.1146 | 6.2473 | -0.06901 | -0.076823 | 209.7627
| 326 | 5A | 1062 | -17.3438 | 6.9943 | -0.076823 | -0.076823 | 225.7627
326 | 326 | 5A | 1062 | -17.3438 | 6.9943 | -0.076823 | -0.084635 | 204.9231
| 327 | 4A | 1078 | -18.6979 | 7.8743 | -0.084635 | -0.084635 | 220.9231
327 | 327 | 4A | 1078 | -18.6979 | 7.8743 | -0.084635 | -0.093099 | 200.8392
| 328 | 3A | 1094 | -20.1875 | 8.8768 | -0.093099 | -0.093099 | 216.8392
328 | 328 | 3A | 1094 | -20.1875 | 8.8768 | -0.093099 | -0.10026 | 201.3506
| 329 | 2A | 1110 | -21.7917 | 9.9392 | -0.10026 | -0.10026 | 217.3506
329 | 329 | 2A | 1110 | -21.7917 | 9.9392 | -0.10026 | -0.10807 | 201.6386
| 330 | 1A | 1126 | -23.5208 | 11.0852 | -0.10807 | -0.10807 | 217.6386
330 | 330 | 1A | 1126 | -23.5208 | 11.0852 | -0.10807 | -0.071114 | 330.7493
| 331 | 0.5A | 1134 | -24.0897 | 11.4591 | -0.071114 | -0.071114 | 338.7493
331 | 331 | 0.5A | 1134 | -24.0897 | 11.4591 | -0.071114 | -0.17338 | 138.9401
| 332 | 0A | 1139.25 | -25 | 12.0496 | -0.17338 | -0.17338 | 144.1901
332 | 332 | 0A | 1139.25 | -25 | 12.0496 | -0.17338 | 0 | 10000000000
| 333 | 0A | 1141.635 | -25 | 12.0496 | 0 | 0 | 10000000000
333 | 333 | 0A | 1141.635 | -25 | 12.0496 | 0 | 0 | 10000000000
| 334 | 0A | 1143.75 | -25 | 12.0496 | 0 | 0 | 10000000000
334 | 334 | 0A | 1143.75 | -25 | 12.0496 | 0 | 0 | 10000000000
| 400 | 0A | 1150 | -25 | 12.0496 | 0 | 0 | 10000000000
400 | 400 | 0A | 1150 | -25 | 12.0496 | 0 | 0 | 10000000000
| 401 | 0A | 1156.25 | -25 | 12.0496 | 0 | 0 | 10000000000
401 | 401 | 0A | 1156.25 | -25 | 12.0496 | 0 | 0 | 10000000000
| 402 | 0A | 1158.365 | -25 | 12.0496 | 0 | 0 | 10000000000
402 | 402 | 0A | 1158.365 | -25 | 12.0496 | 0 | 0.38166 | 65.5035
| 403 | 0.5A | 1160.75 | -24.0897 | 11.8256 | 0.38166 | 0.38166 | 63.1185
403 | 403 | 0.5A | 1160.75 | -24.0897 | 11.8256 | 0.38166 | -0.062271 | 386.8529
| 404 | 1B | 1166 | -24.4167 | 11.685 | -0.062271 | -0.062271 | 392.1029
404 | 404 | 1B | 1166 | -24.4167 | 11.685 | -0.062271 | 0.11068 | 220.6118
| 405 | 2B | 1182 | -22.6458 | 10.5011 | 0.11068 | 0.11068 | 204.6118
405 | 405 | 2B | 1182 | -22.6458 | 10.5011 | 0.11068 | 0.10417 | 217.4
| 406 | 3B | 1198 | -20.9792 | 9.3889 | 0.10417 | 0.10417 | 201.4
406 | 406 | 3B | 1198 | -20.9792 | 9.3889 | 0.10417 | 0.097005 | 216.2685
| 407 | 4B | 1214 | -19.4271 | 8.3734 | 0.097005 | 0.097005 | 200.2685
407 | 407 | 4B | 1214 | -19.4271 | 8.3734 | 0.097005 | 0.088542 | 219.4118
| 408 | 5B | 1230 | -18.0104 | 7.4325 | 0.088542 | 0.088542 | 203.4118
408 | 408 | 5B | 1230 | -18.0104 | 7.4325 | 0.088542 | 0.08138 | 221.312
| 409 | 6B | 1246 | -16.7083 | 6.6134 | 0.08138 | 0.08138 | 205.312
409 | 409 | 6B | 1246 | -16.7083 | 6.6134 | 0.08138 | 0.072917 | 229.1429
| 410 | 7B | 1262 | -15.5417 | 5.8878 | 0.072917 | 0.072917 | 213.1429
410 | 410 | 7B | 1262 | -15.5417 | 5.8878 | 0.072917 | 0.063802 | 243.5918
| 411 | 8B | 1278 | -14.5208 | 5.3178 | 0.063802 | 0.063802 | 227.5918
411 | 411 | 8B | 1278 | -14.5208 | 5.3178 | 0.063802 | 0.054688 | 265.5238
| 412 | 9B | 1294 | -13.6458 | 4.8965 | 0.054688 | 0.054688 | 249.5238
412 | 412 | 9B | 1294 | -13.6458 | 4.8965 | 0.054688 | 0.044922 | 303.7681
| 413 | 10B | 1310 | -12.9271 | 4.6136 | 0.044922 | 0.044922 | 287.7681
413 | 413 | 10B | 1310 | -12.9271 | 4.6136 | 0.044922 | 0.033854 | 381.8462
| 414 | 11B | 1326 | -12.3854 | 4.4313 | 0.033854 | 0.033854 | 365.8462
414 | 414 | 11B | 1326 | -12.3854 | 4.4313 | 0.033854 | 0.020182 | 613.6774
| 415 | 12B | 1342 | -12.0625 | 4.3237 | 0.020182 | 0.020182 | 597.6774
415 | 415 | 12B | 1342 | -12.0625 | 4.3237 | 0.020182 | 0.0039062 | 3088
| 416 | 13B | 1358 | -12 | 4.303 | 0.0039062 | 0.0039062 | 3072
416 | 416 | 13B | 1358 | -12 | 4.303 | 0.0039062 | 0 | 10000000000
| 417 | 14B | 1366 | -12 | 4.303 | 0 | 0 | 10000000000
417 | 417 | 14B | 1366 | -12 | 4.303 | 0 | 0 | 10000000000
| 418 | 13A | 1374 | -12 | 4.303 | 0 | 0 | 10000000000
418 | 418 | 13A | 1374 | -12 | 4.303 | 0 | 0 | 10000000000
| 419 | 12A | 1390 | -12 | 4.303 | 0 | 0 | 10000000000
419 | 419 | 12A | 1390 | -12 | 4.303 | 0 | -0.01237 | 970.1053
| 420 | 11A | 1406 | -12.1979 | 4.3687 | -0.01237 | -0.01237 | 986.1053
420 | 420 | 11A | 1406 | -12.1979 | 4.3687 | -0.01237 | -0.027344 | 446.0952
| 421 | 10A | 1422 | -12.6354 | 4.5154 | -0.027344 | -0.027344 | 462.0952
421 | 421 | 10A | 1422 | -12.6354 | 4.5154 | -0.027344 | -0.039062 | 323.4667
| 422 | 9A | 1438 | -13.2604 | 4.7256 | -0.039062 | -0.039062 | 339.4667
422 | 422 | 9A | 1438 | -13.2604 | 4.7256 | -0.039062 | -0.05013 | 264.5195
| 423 | 8A | 1454 | -14.0625 | 5.1055 | -0.05013 | -0.05013 | 280.5195
423 | 423 | 8A | 1454 | -14.0625 | 5.1055 | -0.05013 | -0.059245 | 237.3626
| 424 | 7A | 1470 | -15.0104 | 5.5946 | -0.059245 | -0.059245 | 253.3626
424 | 424 | 7A | 1470 | -15.0104 | 5.5946 | -0.059245 | -0.06901 | 217.5094
| 425 | 6A | 1486 | -16.1146 | 6.2473 | -0.06901 | -0.06901 | 233.5094
425 | 425 | 6A | 1486 | -16.1146 | 6.2473 | -0.06901 | -0.076823 | 209.7627
| 426 | 5A | 1502 | -17.3438 | 6.9943 | -0.076823 | -0.076823 | 225.7627
426 | 426 | 5A | 1502 | -17.3438 | 6.9943 | -0.076823 | -0.084635 | 204.9231
| 427 | 4A | 1518 | -18.6979 | 7.8743 | -0.084635 | -0.084635 | 220.9231
427 | 427 | 4A | 1518 | -18.6979 | 7.8743 | -0.084635 | -0.093099 | 200.8392
| 428 | 3A | 1534 | -20.1875 | 8.8768 | -0.093099 | -0.093099 | 216.8392
428 | 428 | 3A | 1534 | -20.1875 | 8.8768 | -0.093099 | -0.10026 | 201.3506
| 429 | 2A | 1550 | -21.7917 | 9.9392 | -0.10026 | -0.10026 | 217.3506
429 | 429 | 2A | 1550 | -21.7917 | 9.9392 | -0.10026 | -0.10807 | 201.6386
| 430 | 1A | 1566 | -23.5208 | 11.0852 | -0.10807 | -0.10807 | 217.6386
430 | 430 | 1A | 1566 | -23.5208 | 11.0852 | -0.10807 | -0.071114 | 330.7493
| 431 | 0.5A | 1574 | -24.0897 | 11.4591 | -0.071114 | -0.071114 | 338.7493
431 | 431 | 0.5A | 1574 | -24.0897 | 11.4591 | -0.071114 | -0.17338 | 138.9401
| 432 | 0A | 1579.25 | -25 | 12.0496 | -0.17338 | -0.17338 | 144.1901
432 | 432 | 0A | 1579.25 | -25 | 12.0496 | -0.17338 | 0 | 10000000000
| 433 | 0A | 1581.635 | -25 | 12.0496 | 0 | 0 | 10000000000
433 | 433 | 0A | 1581.635 | -25 | 12.0496 | 0 | 0 | 10000000000
| 434 | 0A | 1583.75 | -25 | 12.0496 | 0 | 0 | 10000000000
434 | 434 | 0A | 1583.75 | -25 | 12.0496 | 0 | 0 | 10000000000
| 500 | 0A | 1590 | -25 | 12.0496 | 0 | 0 | 10000000000
500 | 500 | 0A | 1590 | -25 | 12.0496 | 0 | 0 | 10000000000
| 501 | 0A | 1596.25 | -25 | 12.0496 | 0 | 0 | 10000000000
501 | 501 | 0A | 1596.25 | -25 | 12.0496 | 0 | 0 | 10000000000
| 502 | 0A | 1598.365 | -25 | 12.0496 | 0 | 0 | 10000000000
502 | 502 | 0A | 1598.365 | -25 | 12.0496 | 0 | 0.38166 | 65.5035
| 503 | 0.5A | 1600.75 | -24.0897 | 11.8256 | 0.38166 | 0.38166 | 63.1185
503 | 503 | 0.5A | 1600.75 | -24.0897 | 11.8256 | 0.38166 | -0.062271 | 386.8529
| 504 | 1B | 1606 | -24.4167 | 11.685 | -0.062271 | -0.062271 | 392.1029
504 | 504 | 1B | 1606 | -24.4167 | 11.685 | -0.062271 | 0.11068 | 220.6118
| 505 | 2B | 1622 | -22.6458 | 10.5011 | 0.11068 | 0.11068 | 204.6118
505 | 505 | 2B | 1622 | -22.6458 | 10.5011 | 0.11068 | 0.10417 | 217.4
| 506 | 3B | 1638 | -20.9792 | 9.3889 | 0.10417 | 0.10417 | 201.4
506 | 506 | 3B | 1638 | -20.9792 | 9.3889 | 0.10417 | 0.097005 | 216.2685
| 507 | 4B | 1654 | -19.4271 | 8.3734 | 0.097005 | 0.097005 | 200.2685
507 | 507 | 4B | 1654 | -19.4271 | 8.3734 | 0.097005 | 0.088542 | 219.4118
| 508 | 5B | 1670 | -18.0104 | 7.4325 | 0.088542 | 0.088542 | 203.4118
508 | 508 | 5B | 1670 | -18.0104 | 7.4325 | 0.088542 | 0.08138 | 221.312
| 509 | 6B | 1686 | -16.7083 | 6.6134 | 0.08138 | 0.08138 | 205.312
509 | 509 | 6B | 1686 | -16.7083 | 6.6134 | 0.08138 | 0.072917 | 229.1429
| 510 | 7B | 1702 | -15.5417 | 5.8878 | 0.072917 | 0.072917 | 213.1429
510 | 510 | 7B | 1702 | -15.5417 | 5.8878 | 0.072917 | 0.063802 | 243.5918
| 511 | 8B | 1718 | -14.5208 | 5.3178 | 0.063802 | 0.063802 | 227.5918
511 | 511 | 8B | 1718 | -14.5208 | 5.3178 | 0.063802 | 0.054688 | 265.5238
| 512 | 9B | 1734 | -13.6458 | 4.8965 | 0.054688 | 0.054688 | 249.5238
512 | 512 | 9B | 1734 | -13.6458 | 4.8965 | 0.054688 | 0.044922 | 303.7681
| 513 | 10B | 1750 | -12.9271 | 4.6136 | 0.044922 | 0.044922 | 287.7681
513 | 513 | 10B | 1750 | -12.9271 | 4.6136 | 0.044922 | 0.033854 | 381.8462
| 514 | 11B | 1766 | -12.3854 | 4.4313 | 0.033854 | 0.033854 | 365.8462
514 | 514 | 11B | 1766 | -12.3854 | 4.4313 | 0.033854 | 0.020182 | 613.6774
| 515 | 12B | 1782 | -12.0625 | 4.3237 | 0.020182 | 0.020182 | 597.6774
515 | 515 | 12B | 1782 | -12.0625 | 4.3237 | 0.020182 | 0.0039062 | 3088
| 516 | 13B | 1798 | -12 | 4.303 | 0.0039062 | 0.0039062 | 3072
516 | 516 | 13B | 1798 | -12 | 4.303 | 0.0039062 | 0 | 10000000000
| 517 | 14B | 1806 | -12 | 4.303 | 0 | 0 | 10000000000
517 | 517 | 14B | 1806 | -12 | 4.303 | 0 | -0.0078125 | 1536
| 518 | 12C | 1814 | -12.0625 | 4.3237 | -0.0078125 | -0.0078125 | 1544
518 | 518 | 12C | 1814 | -12.0625 | 4.3237 | -0.0078125 | -0.016927 | 712.6154
| 519 | 11A | 1822 | -12.1979 | 4.3687 | -0.016927 | -0.016927 | 720.6154
519 | 519 | 11A | 1822 | -12.1979 | 4.3687 | -0.016927 | -0.027344 | 446.0952
| 520 | 10A | 1838 | -12.6354 | 4.5154 | -0.027344 | -0.027344 | 462.0952
520 | 520 | 10A | 1838 | -12.6354 | 4.5154 | -0.027344 | -0.039062 | 323.4667
| 521 | 9A | 1854 | -13.2604 | 4.7256 | -0.039062 | -0.039062 | 339.4667
521 | 521 | 9A | 1854 | -13.2604 | 4.7256 | -0.039062 | -0.05013 | 264.5195
| 522 | 8A | 1870 | -14.0625 | 5.1055 | -0.05013 | -0.05013 | 280.5195
522 | 522 | 8A | 1870 | -14.0625 | 5.1055 | -0.05013 | -0.059245 | 237.3626
| 523 | 7A | 1886 | -15.0104 | 5.5946 | -0.059245 | -0.059245 | 253.3626
523 | 523 | 7A | 1886 | -15.0104 | 5.5946 | -0.059245 | -0.06901 | 217.5094
| 524 | 6A | 1902 | -16.1146 | 6.2473 | -0.06901 | -0.06901 | 233.5094
524 | 524 | 6A | 1902 | -16.1146 | 6.2473 | -0.06901 | -0.076823 | 209.7627
| 525 | 5A | 1918 | -17.3438 | 6.9943 | -0.076823 | -0.076823 | 225.7627
525 | 525 | 5A | 1918 | -17.3438 | 6.9943 | -0.076823 | -0.084635 | 204.9231
| 526 | 4A | 1934 | -18.6979 | 7.8743 | -0.084635 | -0.084635 | 220.9231
526 | 526 | 4A | 1934 | -18.6979 | 7.8743 | -0.084635 | -0.093099 | 200.8392
| 527 | 3A | 1950 | -20.1875 | 8.8768 | -0.093099 | -0.093099 | 216.8392
527 | 527 | 3A | 1950 | -20.1875 | 8.8768 | -0.093099 | -0.10026 | 201.3506
| 528 | 2A | 1966 | -21.7917 | 9.9392 | -0.10026 | -0.10026 | 217.3506
528 | 528 | 2A | 1966 | -21.7917 | 9.9392 | -0.10026 | -0.10807 | 201.6386
| 529 | 1A | 1982 | -23.5208 | 11.0852 | -0.10807 | -0.10807 | 217.6386
529 | 529 | 1A | 1982 | -23.5208 | 11.0852 | -0.10807 | -0.071114 | 330.7493
| 530 | 0.5A | 1990 | -24.0897 | 11.4591 | -0.071114 | -0.071114 | 338.7493
530 | 530 | 0.5A | 1990 | -24.0897 | 11.4591 | -0.071114 | -0.17338 | 138.9401
| 531 | 0A | 1995.25 | -25 | 12.0496 | -0.17338 | -0.17338 | 144.1901
531 | 531 | 0A | 1995.25 | -25 | 12.0496 | -0.17338 | 0 | 10000000000
| 532 | 0A | 1997.635 | -25 | 12.0496 | 0 | 0 | 10000000000
532 | 532 | 0A | 1997.635 | -25 | 12.0496 | 0 | 0 | 10000000000
| 533 | 0A | 1999.75 | -25 | 12.0496 | 0 | 0 | 10000000000
533 | 533 | 0A | 1999.75 | -25 | 12.0496 | 0 | 0 | 10000000000
| 600 | 0A | 2006 | -25 | 12.0496 | 0 | 0 | 10000000000
600 | 600 | 0A | 2006 | -25 | 12.0496 | 0 | 0 | 10000000000
| 601 | 0A | 2012.25 | -25 | 12.0496 | 0 | 0 | 10000000000
601 | 601 | 0A | 2012.25 | -25 | 12.0496 | 0 | 0 | 10000000000
| 602 | 0A | 2014.365 | -25 | 12.0496 | 0 | 0 | 10000000000
602 | 602 | 0A | 2014.365 | -25 | 12.0496 | 0 | 0.38166 | 65.5035
| 603 | 0.5A | 2016.75 | -24.0897 | 11.4591 | 0.38166 | 0.38166 | 63.1185
603 | 603 | 0.5A | 2016.75 | -24.0897 | 11.4591 | 0.38166 | -0.062271 | 386.8529
| 604 | 1B | 2022 | -24.4167 | 11.685 | -0.062271 | -0.062271 | 392.1029
604 | 604 | 1B | 2022 | -24.4167 | 11.685 | -0.062271 | 0.11068 | 220.6118
| 605 | 2B | 2038 | -22.6458 | 10.5011 | 0.11068 | 0.11068 | 204.6118
605 | 605 | 2B | 2038 | -22.6458 | 10.5011 | 0.11068 | 0.10417 | 217.4
| 606 | 3B | 2054 | -20.9792 | 9.3889 | 0.10417 | 0.10417 | 201.4
606 | 606 | 3B | 2054 | -20.9792 | 9.3889 | 0.10417 | 0.097005 | 216.2685
| 607 | 4B | 2070 | -19.4271 | 8.3734 | 0.097005 | 0.097005 | 200.2685
607 | 607 | 4B | 2070 | -19.4271 | 8.3734 | 0.097005 | 0.088542 | 219.4118
| 608 | 5B | 2086 | -18.0104 | 7.4325 | 0.088542 | 0.088542 | 203.4118
608 | 608 | 5B | 2086 | -18.0104 | 7.4325 | 0.088542 | 0.08138 | 221.312
| 609 | 6B | 2102 | -16.7083 | 6.6134 | 0.08138 | 0.08138 | 205.312
609 | 609 | 6B | 2102 | -16.7083 | 6.6134 | 0.08138 | 0.072917 | 229.1429
| 610 | 7B | 2118 | -15.5417 | 5.8878 | 0.072917 | 0.072917 | 213.1429
610 | 610 | 7B | 2118 | -15.5417 | 5.8878 | 0.072917 | 0.063802 | 243.5918
| 611 | 8B | 2134 | -14.5208 | 5.3178 | 0.063802 | 0.063802 | 227.5918
611 | 611 | 8B | 2134 | -14.5208 | 5.3178 | 0.063802 | 0.054688 | 265.5238
| 612 | 9B | 2150 | -13.6458 | 4.8965 | 0.054688 | 0.054688 | 249.5238
612 | 612 | 9B | 2150 | -13.6458 | 4.8965 | 0.054688 | 0.044922 | 303.7681
| 613 | 10B | 2166 | -12.9271 | 4.6136 | 0.044922 | 0.044922 | 287.7681
613 | 613 | 10B | 2166 | -12.9271 | 4.6136 | 0.044922 | 0.033854 | 381.8462
| 614 | 11B | 2182 | -12.3854 | 4.4313 | 0.033854 | 0.033854 | 365.8462
614 | 614 | 11B | 2182 | -12.3854 | 4.4313 | 0.033854 | 0.020182 | 613.6774
| 615 | 12B | 2198 | -12.0625 | 4.3237 | 0.020182 | 0.020182 | 597.6774
615 | 615 | 12B | 2198 | -12.0625 | 4.3237 | 0.020182 | 0 | 10000000000
| 616 | 12B | 2214 | -12.0625 | 4.3237 | 0 | 0 | 10000000000
616 | 616 | 12B | 2214 | -12.0625 | 4.3237 | 0 | 0 | 10000000000
| 617 | 12B | 2229 | -12.0625 | 4.3237 | 0 | 0 | 10000000000
617 | 617 | 12B | 2229 | -12.0625 | 4.3237 | 0 | 0 | 10000000000
| 700 | 12B | 2235 | -12.0625 | 4.3237 | 0 | 0 | 10000000000
700 | 700 | 12B | 2235 | -12.0625 | 4.3237 | 0 | 0 | 10000000000
| 701 | 12B | 2239 | -12.0625 | 4.3237 | 0 | 0 | 10000000000

## Ht&WidthDim (hidden)
| A |  |  | H |  |  | T
Joint No | FT | IN | TOTAL | FT | IN | TOTAL | FT | IN | TOTAL
0A | 20 | 0 | 20 | 25 | 0 | 25 | 3 | 8 | 3.6667
0.5A |  |  | 20.3974 |  |  | 24.0897 |  |  | 3.3782
1A | 20 | 7.75 | 20.6458 | 23 | 6.25 | 23.5208 | 3 | 2.375 | 3.1979
2A | 21 | 4.875 | 21.4062 | 21 | 9.5 | 21.7917 | 2 | 8 | 2.6667
3A | 22 | 1.375 | 22.1146 | 20 | 2.25 | 20.1875 | 2 | 2.5 | 2.2083
4A | 22 | 9.25 | 22.7708 | 18 | 8.375 | 18.6979 | 1 | 9.5 | 1.7917
5A | 23 | 4.5 | 23.375 | 17 | 4.125 | 17.3438 | 1 | 5.5 | 1.4583
6A | 23 | 11 | 23.9167 | 16 | 1.375 | 16.1146 | 1 | 2.5 | 1.2083
7A | 24 | 4.75 | 24.3958 | 15 | 0.125 | 15.0104 | 1 | 0 | 1
8A | 24 | 9.75 | 24.8125 | 14 | 0.75 | 14.0625 | 0 | 10.5 | 0.875
9A | 25 | 2 | 25.1667 | 13 | 3.125 | 13.2604 | 0 | 9.5 | 0.79167
10A | 25 | 5.375 | 25.4479 | 12 | 7.625 | 12.6354 | 0 | 9.5 | 0.79167
11A | 25 | 7.625 | 25.6354 | 12 | 2.375 | 12.1979 | 0 | 9.5 | 0.79167
12A | 25 | 8.75 | 25.7292 | 12 | 0 | 12 | 0 | 9.5 | 0.79167
13A | 25 | 8.75 | 25.7292 | 12 | 0 | 12 | 0 | 9.5 | 0.79167
12C | 25 | 8.375 | 25.6979 | 12 | 0.75 | 12.0625 | 0 | 9.5 | 0.79167
0B | 20 | 0 | 20 | 25 | 0 | 25 | 3 | 8 | 3.6667
0.5B |  |  | 20.1538 |  |  | 24.641 |  |  | 3.5641
1B | 20 | 3 | 20.25 | 24 | 5 | 24.4167 | 3 | 6 | 3.5
2B | 21 | 0.5 | 21.0417 | 22 | 7.75 | 22.6458 | 2 | 11 | 2.9167
3B | 21 | 9.25 | 21.7708 | 20 | 11.75 | 20.9792 | 2 | 5 | 2.4167
4B | 22 | 5.5 | 22.4583 | 19 | 5.125 | 19.4271 | 2 | 0 | 2
5B | 23 | 1 | 23.0833 | 18 | 0.125 | 18.0104 | 1 | 7.5 | 1.625
6B | 23 | 7.875 | 23.6562 | 16 | 8.5 | 16.7083 | 1 | 4 | 1.3333
7B | 24 | 2 | 24.1667 | 15 | 6.5 | 15.5417 | 1 | 1 | 1.0833
8B | 24 | 7.375 | 24.6146 | 14 | 6.25 | 14.5208 | 0 | 11 | 0.91667
9B | 25 | 0 | 25 | 13 | 7.75 | 13.6458 | 0 | 9.875 | 0.82292
10B | 25 | 3.875 | 25.3229 | 12 | 11.125 | 12.9271 | 0 | 9.5 | 0.79167
11B | 25 | 6.625 | 25.5521 | 12 | 4.625 | 12.3854 | 0 | 9.5 | 0.79167
12B | 25 | 8.375 | 25.6979 | 12 | 0.75 | 12.0625 | 0 | 9.5 | 0.79167
13B | 25 | 8.75 | 25.7292 | 12 | 0 | 12 | 0 | 9.5 | 0.79167
14B | 25 | 8.75 | 25.7292 | 12 | 0 | 12 | 0 | 9.5 | 0.79167
Segment Height & Length Variation
| Width of Bot Slab |  | Δ in width of Bot Slab | thk of Bot Slab |  | Δ thk of Bot Slab | Height of the Segment |  | Δ in Height of segment
Seg ID | Begin | End |  | Begin | End |  | Begin | End
1D | 20.6458 | 21.4062 |  | 3.1979 | 2.6667 | 0.53125 | 23.5208 | 21.7917 | 1.7292
2D | 21.4062 | 22.1146 | -0.70833 | 2.6667 | 2.2083 | 0.45833 | 21.7917 | 20.1875 | 1.6042
3D | 22.1146 | 22.7708 | -0.65625 | 2.2083 | 1.7917 | 0.41667 | 20.1875 | 18.6979 | 1.4896
4D | 22.7708 | 23.375 | -0.60417 | 1.7917 | 1.4583 | 0.33333 | 18.6979 | 17.3438 | 1.3542
5D | 23.375 | 23.9167 | -0.54167 | 1.4583 | 1.2083 | 0.25 | 17.3438 | 16.1146 | 1.2292
6D | 23.9167 | 24.3958 | -0.47917 | 1.2083 | 1 | 0.20833 | 16.1146 | 15.0104 | 1.1042
7D | 24.3958 | 24.8125 | -0.41667 | 1 | 0.875 | 0.125 | 15.0104 | 14.0625 | 0.94792
8D | 24.8125 | 25.1667 | -0.35417 | 0.875 | 0.79167 | 0.083333 | 14.0625 | 13.2604 | 0.80208
9D | 25.1667 | 25.4479 | -0.28125 | 0.79167 | 0.79167 | 0 | 13.2604 | 12.6354 | 0.625
10D | 25.4479 | 25.6354 | -0.1875 | 0.79167 | 0.79167 | 0 | 12.6354 | 12.1979 | 0.4375
11D | 25.6354 | 25.7292 | -0.09375 | 0.79167 | 0.79167 | 0 | 12.1979 | 12 | 0.19792
12D | 25.7292 | 25.7292 | 0 | 0.79167 | 0.79167 | 0 | 12 | 12 | 0
1U | 20.25 | 21.0417 | -0.79167 | 3.5 | 2.9167 | 0.58333 | 24.4167 | 22.6458 | 1.7708
2U | 21.0417 | 21.7708 | -0.72917 | 2.9167 | 2.4167 | 0.5 | 22.6458 | 20.9792 | 1.6667
3U | 21.7708 | 22.4583 | -0.6875 | 2.4167 | 2 | 0.41667 | 20.9792 | 19.4271 | 1.5521
4U | 22.4583 | 23.0833 | -0.625 | 2 | 1.625 | 0.375 | 19.4271 | 18.0104 | 1.4167
5U | 23.0833 | 23.6562 | -0.57292 | 1.625 | 1.3333 | 0.29167 | 18.0104 | 16.7083 | 1.3021
6U | 23.6562 | 24.1667 | -0.51042 | 1.3333 | 1.0833 | 0.25 | 16.7083 | 15.5417 | 1.1667
7U | 24.1667 | 24.6146 | -0.44792 | 1.0833 | 0.91667 | 0.16667 | 15.5417 | 14.5208 | 1.0208
8U | 24.6146 | 25 | -0.38542 | 0.91667 | 0.82292 | 0.09375 | 14.5208 | 13.6458 | 0.875
9U | 25 | 25.3229 | -0.32292 | 0.82292 | 0.79167 | 0.03125 | 13.6458 | 12.9271 | 0.71875
10U | 25.3229 | 25.5521 | -0.22917 | 0.79167 | 0.79167 | 0 | 12.9271 | 12.3854 | 0.54167
11U | 25.5521 | 25.6979 | -0.14583 | 0.79167 | 0.79167 | 0 | 12.3854 | 12.0625 | 0.32292
12U | 25.6979 | 25.7292 | -0.03125 | 0.79167 | 0.79167 | 0 | 12.0625 | 12 | 0.0625
13U | 25.7292 | 25.7292 | 0 | 0.79167 | 0.79167 | 0 | 12 | 12 | 0
Closure | 25.7292 | 25.7292 | 0 | 0.79167 | 0.79167 | 0 | 12 | 12 | 0

## test1 (hidden)
| 1 | 2 | 3 | 4 | 5 | 6 | 7 | 8 | 9 | 10 | 11 | 12 | 13 | 14 | 15 | 16 | 17 | 18 | 19 | 20 | 21 | 22 | 23 | 24 | 25 | 26 | 27 | 28 | 29 | 30 | 31 | 32 | 33 | 34 | 35 | 36 | 37 | 38 | 39 | 40 | 41 | 42 | 43 | 44 | 45 | 46 | 47 | 48 | 49 | 50 | 51 | 52 | 53 | 54 | 55 | 56 | 57
deep | 0.08285 | 0.25945 | 0.84185 | 1.0309 | 0 | 0 | 0 | 0 | 0 | 0 | 0 | 0 | 0 | 0 | 0 | 0 | 0 | 0 | 0 | 0 | 0 | 0 | 0 | 0 | 0 | 0 | 0 | 0 | 0.57623 | 1.5102 | 2.4447 | 3.3789 | 4.3107 | 5.2364 | 6.1695 | 7.1034 | 8.0362 | 8.9683 | 9.8992 | 10.8329 | 11.7704 | 12.7097 | 0.067098 | 0.040859 | 0.024409 | 0.014211 | 0.0080648 | 0.0045354 | 0.0026131 | 0.0016173 | 0.0010797 | 0.00072348 | 0.0004534 | 0.000246 | 8.0543e-05 | 3.3267 | 0 | 0 | 0 | 0 | 0 | 0 | 0 | 0 | 0 | 0 | 0 | 0 | 0 | 0 | 0 | 0 | 0 | 0 | 0 | 0 | 0 | 0 | 0 | 0 | 0 | 0 | 0 | 0 | 0 | 0 | 0 | 0 | 0 | 0 | 0 | 0 | 0 | 0 | 0 | 0 | 0 | 0 | 0 | 0 | 0 | 0 | 0 | 0 | 0 | 0 | 0 | 0 | 0 | 0 | 0 | 0 | 0 | 0 | 0 | 0 | 0 | 0 | 0 | 0 | 0 | 0 | 0 | 0 | 0 | 0 | 0 | 0 | 0 | 0 | 0 | 0 | 0 | 0 | 0 | 0 | 0 | 0 | 0 | 0 | 0 | 0 | 0 | 0 | 0 | 0 | 0 | 0 | 0 | 0 | 0 | 0 | 0 | 0 | 0 | 0 | 0 | 0 | 0 | 0 | 0 | 0 | 0 | 0 | 0 | 0 | 0 | 0 | 0 | 0 | 0 | 0 | 0 | 0 | 0 | 0 | 0 | 0 | 0 | 0 | 0 | 0 | 0 | 0 | 0 | 0 | 0 | 0 | 0 | 0 | 0 | 0 | 0 | 0 | 0 | 0 | 0 | 0 | 0 | 0 | 0 | 0 | 0 | 0 | 0 | 0 | 0 | 0 | 0 | 0 | 0 | 0 | 0 | 0 | 0 | 0 | 0 | 0 | 0 | 0 | 0 | 0 | 0 | 0 | 0 | 0 | 0 | 0 | 0 | 0 | 0 | 0 | 0 | 0 | 0 | 0 | 0 | 0 | 0 | 0 | 0 | 0 | 0 | 0 | 0 | 0 | 0 | 0 | 0 | 0 | 0 | 0
deep | -0.052006 | -0.16098 | -0.38812 | -0.96796 | -1.8433 | -3.0463 | -5.061 | -8.1309 | -11.6016 | -14.4308 | -16.8534 | -20.1753 | -24.6617 | -27.3036 | -23.202 | -19.1384 | -15.5881 | -12.7301 | -10.4516 | -8.659 | -7.2578 | -6.1065 | -5.0768 | -4.1019 | -3.1733 | -2.2403 | -1.3053 | -0.3701 | 0 | 0 | 0 | 0 | 0 | 0 | 0 | 0 | 0 | 0 | 0 | 0 | 0 | 0 | -0.0864 | -0.048182 | -0.026747 | -0.014369 | -0.0075469 | -0.0038451 | -0.0020941 | -0.0013103 | -0.0010118 | -0.00085062 | -0.00061839 | -0.00037957 | -0.00012277 | 0 | -9.3537 | 0 | 0 | 0 | 0 | 0 | 0 | 0 | 0 | 0 | 0 | 0 | 0 | 0 | 0 | 0 | 0 | 0 | 0 | 0 | 0 | 0 | 0 | 0 | 0 | 0 | 0 | 0 | 0 | 0 | 0 | 0 | 0 | 0 | 0 | 0 | 0 | 0 | 0 | 0 | 0 | 0 | 0 | 0 | 0 | 0 | 0 | 0 | 0 | 0 | 0 | 0 | 0 | 0 | 0 | 0 | 0 | 0 | 0 | 0 | 0 | 0 | 0 | 0 | 0 | 0 | 0 | 0 | 0 | 0 | 0 | 0 | 0 | 0 | 0 | 0 | 0 | 0 | 0 | 0 | 0 | 0 | 0 | 0 | 0 | 0 | 0 | 0 | 0 | 0 | 0 | 0 | 0 | 0 | 0 | 0 | 0 | 0 | 0 | 0 | 0 | 0 | 0 | 0 | 0 | 0 | 0 | 0 | 0 | 0 | 0 | 0 | 0 | 0 | 0 | 0 | 0 | 0 | 0 | 0 | 0 | 0 | 0 | 0 | 0 | 0 | 0 | 0 | 0 | 0 | 0 | 0 | 0 | 0 | 0 | 0 | 0 | 0 | 0 | 0 | 0 | 0 | 0 | 0 | 0 | 0 | 0 | 0 | 0 | 0 | 0 | 0 | 0 | 0 | 0 | 0 | 0 | 0 | 0 | 0 | 0 | 0 | 0 | 0 | 0 | 0 | 0 | 0 | 0 | 0 | 0 | 0 | 0 | 0 | 0 | 0 | 0 | 0 | 0 | 0 | 0 | 0 | 0 | 0 | 0 | 0 | 0 | 0 | 0 | 0 | 0 | 0 | 0 | 0 | 0 | 0
| 0 | 0 | 0 | 0 | 0 | 0 | 0 | 0 | 0 | 0 | 0 | 0 | 0 | 0 | 0 | 0 | 0 | 0 | 0 | 0 | 0 | 0 | 0 | 0 | 0 | 0 | 0 | 0 | 0 | 0 | 0 | 0 | 0 | 0 | 0 | 0 | 0 | 0 | 0 | 0 | 0 | 0 | 0 | 0 | 0 | 0 | 0 | 0 | 0 | 0 | 0 | 0 | 0 | 0 | 0 | 0 | 0 | 0 | 0 | 0 | 0 | 0 | 0 | 0 | 0 | 0 | 0 | 0 | 0 | 0 | 0 | 0 | 0 | 0 | 0 | 0 | 0 | 0 | 0 | 0 | 0 | 0 | 0 | 0 | 0 | 0 | 0 | 0 | 0 | 0 | 0 | 0 | 0 | 0 | 0 | 0 | 0 | 0 | 0 | 0 | 0 | 0 | 0 | 0 | 0 | 0 | 0 | 0 | 0 | 0 | 0 | 0 | 0 | 0 | 0 | 0 | 0 | 0 | 0 | 0 | 0 | 0 | 0 | 0 | 0 | 0 | 0 | 0 | 0 | 0 | 0 | 0 | 0 | 0 | 0 | 0 | 0 | 0 | 0 | 0 | 0 | 0 | 0 | 0 | 0 | 0 | 0 | 0 | 0 | 0 | 0 | 0 | 0 | 0 | 0 | 0 | 0 | 0 | 0 | 0 | 0 | 0 | 0 | 0 | 0 | 0 | 0 | 0 | 0 | 0 | 0 | 0 | 0 | 0 | 0 | 0 | 0 | 0 | 0 | 0 | 0 | 0 | 0 | 0 | 0 | 0 | 0 | 0 | 0 | 0 | 0 | 0 | 0 | 0 | 0 | 0 | 0 | 0 | 0 | 0 | 0 | 0 | 0 | 0 | 0 | 0 | 0 | 0 | 0 | 0 | 0 | 0 | 0 | 0 | 0 | 0 | 0 | 0 | 0 | 0 | 0 | 0 | 0 | 0 | 0 | 0 | 0 | 0 | 0 | 0 | 0 | 0 | 0 | 0 | 0 | 0 | 0 | 0 | 0 | 0 | 0 | 0 | 0 | 0 | 0 | 0 | 0 | 0 | 0 | 0 | 0 | 0
shallow | 0.08269 | 0.25871 | 0.84087 | 1.0295 | 0 | 0 | 0 | 0 | 0 | 0 | 0 | 0 | 0 | 0 | 0 | 0 | 0 | 0 | 0 | 0 | 0 | 0 | 0 | 0 | 0 | 0 | 0 | 0 | 0.62933 | 1.3735 | 2.1181 | 2.8625 | 3.6048 | 4.3418 | 5.0867 | 5.831 | 6.5744 | 7.3171 | 8.0589 | 8.8023 | 9.5485 | 10.2958 | 0.064595 | 0.038835 | 0.023205 | 0.013517 | 0.0077212 | 0.004423 | 0.0026003 | 0.0016419 | 0.0011169 | 0.00077967 | 0.00052386 | 0.0003016 | 9.9439e-05 | 1.0852 | 0 | 0 | 0 | 0 | 0 | 0 | 0 | 0 | 0 | 0 | 7.5 | 0 | 0 | 0 | 0 | 0 | 0 | 0 | 0.5 | 0 | 0 | 0 | 0 | 0 | 0 | 0 | 0.5 | 0 | 0 | 0 | 0 | 0 | 0 | 0 | 0.5 | 0 | 0 | 0 | 0 | 0 | 0 | 0 | 0.5 | 0 | 0 | 0 | 0 | 0 | 0 | 0 | 0.5 | 0 | 0 | 0 | 0 | 0 | 0 | 0 | 0.5 | 0 | 0 | 0 | 0 | 0 | 0 | 0 | 0.5 | 0 | 0 | 0 | 0 | 0 | 0 | 0 | 0.5 | 0 | 0 | 0 | 0 | 0 | 0 | 0 | 0.5 | 0 | 0 | 0 | 0 | 0 | 0 | 0 | 0.5 | 0 | 0 | 0 | 0 | 0 | 0 | 0 | 0.5 | 0 | 0 | 0 | 0 | 0 | 0 | 0 | 0.5 | 0 | 0 | 0 | 0 | 0 | 0 | 0 | 0.5 | 0 | 0 | 0 | 0 | 0 | 0 | 0 | 0.5 | 0 | 0 | 0 | 0 | 0 | 0 | 0 | 0.5 | 0 | 0 | 0 | 0 | 0 | 0 | 0 | 0.5 | 0 | 0 | 0 | 0 | 0 | 0 | 0 | 0.5 | 0 | 0 | 0 | 0 | 0 | 0 | 0 | 0.5 | 0 | 0 | 0 | 0 | 0 | 0 | 0 | 0 | 0 | 0 | 0 | 0 | 0 | 0 | 0 | 0 | 0 | 0 | 0 | 0 | 0 | 0 | 0 | 0 | 0 | 0 | 0 | 0 | 0 | 0 | 0 | 0 | 0 | 0 | 0 | 0 | 0 | 0 | 0 | 0.5 | 0
shallow | -0.051864 | -0.16053 | -0.38745 | -0.96725 | -1.8428 | -3.0462 | -5.0595 | -8.1298 | -11.6003 | -14.4293 | -16.8442 | -20.1614 | -24.6542 | -24.4965 | -20.5218 | -16.6413 | -13.2745 | -10.6081 | -8.5155 | -6.9092 | -5.6945 | -4.7294 | -3.8867 | -3.1004 | -2.3635 | -1.6195 | -0.87356 | -0.12754 | 0 | 0 | 0 | 0 | 0 | 0 | 0 | 0 | 0 | 0 | 0 | 0 | 0 | 0 | -0.085467 | -0.048276 | -0.026849 | -0.014742 | -0.0080279 | -0.0043357 | -0.0024489 | -0.0015655 | -0.0011545 | -0.00088275 | -0.00060495 | -0.00035074 | -0.00011372 | 0 | -6.2185 | 0 | 0 | 0 | 0 | 0 | 0 | 0 | 0 | 0 | 7.5 | 0 | 0 | 0 | 0 | 0 | 0 | 0 | 0.5 | 0 | 0 | 0 | 0 | 0 | 0 | 0 | 0.5 | 0 | 0 | 0 | 0 | 0 | 0 | 0 | 0.5 | 0 | 0 | 0 | 0 | 0 | 0 | 0 | 0.5 | 0 | 0 | 0 | 0 | 0 | 0 | 0 | 0.5 | 0 | 0 | 0 | 0 | 0 | 0 | 0 | 0.5 | 0 | 0 | 0 | 0 | 0 | 0 | 0 | 0.5 | 0 | 0 | 0 | 0 | 0 | 0 | 0 | 0.5 | 0 | 0 | 0 | 0 | 0 | 0 | 0 | 0.5 | 0 | 0 | 0 | 0 | 0 | 0 | 0 | 0.5 | 0 | 0 | 0 | 0 | 0 | 0 | 0 | 0.5 | 0 | 0 | 0 | 0 | 0 | 0 | 0 | 0.5 | 0 | 0 | 0 | 0 | 0 | 0 | 0 | 0.5 | 0 | 0 | 0 | 0 | 0 | 0 | 0 | 0.5 | 0 | 0 | 0 | 0 | 0 | 0 | 0 | 0.5 | 0 | 0 | 0 | 0 | 0 | 0 | 0 | 0.5 | 0 | 0 | 0 | 0 | 0 | 0 | 0 | 0.5 | 0 | 0 | 0 | 0 | 0 | 0 | 0 | 0.5 | 0 | 0 | 0 | 0 | 0 | 0 | 0 | 0 | 0 | 0 | 0 | 0 | 0 | 0 | 0 | 0 | 0 | 0 | 0 | 0 | 0 | 0 | 0 | 0 | 0 | 0 | 0 | 0 | 0 | 0 | 0 | 0 | 0 | 0 | 0 | 0 | 0 | 0 | 0 | 0.5 | 0
| 0 | 0 | 0 | 0 | 0 | 0 | 0 | 0 | 0 | 0 | 0 | 0 | 0 | 0 | 0 | 0 | 0 | 0 | 0 | 0 | 0 | 0 | 0 | 0 | 0 | 0 | 0 | 0 | 0 | 0 | 0 | 0 | 0 | 0 | 0 | 0 | 0 | 0 | 0 | 0 | 0 | 0 | 0 | 0 | 0 | 0 | 0 | 0 | 0 | 0 | 0 | 0 | 0 | 0 | 0 | 0 | 0 | 0 | 0 | 0 | 0 | 0 | 0 | 0 | 0 | 0 | 0 | 0 | 0 | 0 | 0 | 0 | 0 | 0 | 0 | 0 | 0 | 0 | 0 | 0 | 0 | 0 | 0 | 0 | 0 | 0 | 0 | 0 | 0 | 0 | 0 | 0 | 0 | 0 | 0 | 0 | 0 | 0 | 0 | 0 | 0 | 0 | 0 | 0 | 0 | 0 | 0 | 0 | 0 | 0 | 0 | 0 | 0 | 0 | 0 | 0 | 0 | 0 | 0 | 0 | 0 | 0 | 0 | 0 | 0 | 0 | 0 | 0 | 0 | 0 | 0 | 0 | 0 | 0 | 0 | 0 | 0 | 0 | 0 | 0 | 0 | 0 | 0 | 0 | 0 | 0 | 0 | 0 | 0 | 0 | 0 | 0 | 0 | 0 | 0 | 0 | 0 | 0 | 0 | 0 | 0 | 0 | 0 | 0 | 0 | 0 | 0 | 0 | 0 | 0 | 0 | 0 | 0 | 0 | 0 | 0 | 0 | 0 | 0 | 0 | 0 | 0 | 0 | 0 | 0 | 0 | 0 | 0 | 0 | 0 | 0 | 0 | 0 | 0 | 0 | 0 | 0 | 0 | 0 | 0 | 0 | 0 | 0 | 0 | 0 | 0 | 0 | 0 | 0 | 0 | 0 | 0 | 0 | 0 | 0 | 0 | 0 | 0 | 0 | 0 | 0 | 0 | 0 | 0 | 0 | 0 | 0 | 0 | 0 | 0 | 0 | 0 | 0 | 0 | 0 | 0 | 0 | 0 | 0 | 0 | 0 | 0 | 0 | 0 | 0 | 0 | 0 | 0 | 0 | 0 | 0 | 0
| 2.5 | 0 | 0 | 0 | 0 | 0 | 7.5 | 0 | 0 | 0 | 0 | 0 | 0 | 0 | 0 | 0 | 7.5 | 0 | 0 | 0 | 0 | 0 | 0 | 0 | 0 | 0 | 7.5 | 0 | 0 | 0 | 0 | 0 | 0 | 0 | 0 | 0 | 7.5 | 0 | 0 | 0 | 0 | 0 | 0 | 0 | 0 | 0 | 7.5 | 0 | 0 | 0 | 0 | 0 | 0 | 0 | 0 | 0 | 7.5 | 0 | 0 | 0 | 0 | 0 | 0 | 0 | 0 | 0 | 7.5 | 0 | 0 | 0 | 0 | 0 | 0 | 0 | 0.5 | 0 | 0 | 0 | 0 | 0 | 0 | 0 | 0.5 | 0 | 0 | 0 | 0 | 0 | 0 | 0 | 0.5 | 0 | 0 | 0 | 0 | 0 | 0 | 0 | 0.5 | 0 | 0 | 0 | 0 | 0 | 0 | 0 | 0.5 | 0 | 0 | 0 | 0 | 0 | 0 | 0 | 0.5 | 0 | 0 | 0 | 0 | 0 | 0 | 0 | 0.5 | 0 | 0 | 0 | 0 | 0 | 0 | 0 | 0.5 | 0 | 0 | 0 | 0 | 0 | 0 | 0 | 0.5 | 0 | 0 | 0 | 0 | 0 | 0 | 0 | 0.5 | 0 | 0 | 0 | 0 | 0 | 0 | 0 | 0.5 | 0 | 0 | 0 | 0 | 0 | 0 | 0 | 0.5 | 0 | 0 | 0 | 0 | 0 | 0 | 0 | 0.5 | 0 | 0 | 0 | 0 | 0 | 0 | 0 | 0.5 | 0 | 0 | 0 | 0 | 0 | 0 | 0 | 0.5 | 0 | 0 | 0 | 0 | 0 | 0 | 0 | 0.5 | 0 | 0 | 0 | 0 | 0 | 0 | 0 | 0.5 | 0 | 0 | 0 | 0 | 0 | 0 | 0 | 0.5 | 0 | 0 | 0 | 0 | 0 | 0 | 0 | 0 | 0 | 0 | 0 | 0 | 0 | 0 | 0 | 0 | 0 | 0 | 0 | 0 | 0 | 0 | 0 | 0 | 0 | 0 | 0 | 0 | 0 | 0 | 0 | 0 | 0 | 0 | 0 | 0 | 0 | 0 | 0 | 0.5 | 0
| 2.5 | 0 | 0 | 0 | 0 | 0 | 7.5 | 0 | 0 | 0 | 0 | 0 | 0 | 0 | 0 | 0 | 7.5 | 0 | 0 | 0 | 0 | 0 | 0 | 0 | 0 | 0 | 7.5 | 0 | 0 | 0 | 0 | 0 | 0 | 0 | 0 | 0 | 7.5 | 0 | 0 | 0 | 0 | 0 | 0 | 0 | 0 | 0 | 7.5 | 0 | 0 | 0 | 0 | 0 | 0 | 0 | 0 | 0 | 7.5 | 0 | 0 | 0 | 0 | 0 | 0 | 0 | 0 | 0 | 7.5 | 0 | 0 | 0 | 0 | 0 | 0 | 0 | 0.5 | 0 | 0 | 0 | 0 | 0 | 0 | 0 | 0.5 | 0 | 0 | 0 | 0 | 0 | 0 | 0 | 0.5 | 0 | 0 | 0 | 0 | 0 | 0 | 0 | 0.5 | 0 | 0 | 0 | 0 | 0 | 0 | 0 | 0.5 | 0 | 0 | 0 | 0 | 0 | 0 | 0 | 0.5 | 0 | 0 | 0 | 0 | 0 | 0 | 0 | 0.5 | 0 | 0 | 0 | 0 | 0 | 0 | 0 | 0.5 | 0 | 0 | 0 | 0 | 0 | 0 | 0 | 0.5 | 0 | 0 | 0 | 0 | 0 | 0 | 0 | 0.5 | 0 | 0 | 0 | 0 | 0 | 0 | 0 | 0.5 | 0 | 0 | 0 | 0 | 0 | 0 | 0 | 0.5 | 0 | 0 | 0 | 0 | 0 | 0 | 0 | 0.5 | 0 | 0 | 0 | 0 | 0 | 0 | 0 | 0.5 | 0 | 0 | 0 | 0 | 0 | 0 | 0 | 0.5 | 0 | 0 | 0 | 0 | 0 | 0 | 0 | 0.5 | 0 | 0 | 0 | 0 | 0 | 0 | 0 | 0.5 | 0 | 0 | 0 | 0 | 0 | 0 | 0 | 0.5 | 0 | 0 | 0 | 0 | 0 | 0 | 0 | 0 | 0 | 0 | 0 | 0 | 0 | 0 | 0 | 0 | 0 | 0 | 0 | 0 | 0 | 0 | 0 | 0 | 0 | 0 | 0 | 0 | 0 | 0 | 0 | 0 | 0 | 0 | 0 | 0 | 0 | 0 | 0 | 0.5 | 0
| 0 | 0 | 0 | 0 | 0 | 0 | 0 | 0 | 0 | 0 | 0 | 0 | 0 | 0 | 0 | 0 | 0 | 0 | 0 | 0 | 0 | 0 | 0 | 0 | 0 | 0 | 0 | 0 | 0 | 0 | 0 | 0 | 0 | 0 | 0 | 0 | 0 | 0 | 0 | 0 | 0 | 0 | 0 | 0 | 0 | 0 | 0 | 0 | 0 | 0 | 0 | 0 | 0 | 0 | 0 | 0 | 0 | 0 | 0 | 0 | 0 | 0 | 0 | 0 | 0 | 0 | 0 | 0 | 0 | 0 | 0 | 0 | 0 | 0 | 0 | 0 | 0 | 0 | 0 | 0 | 0 | 0 | 0 | 0 | 0 | 0 | 0 | 0 | 0 | 0 | 0 | 0 | 0 | 0 | 0 | 0 | 0 | 0 | 0 | 0 | 0 | 0 | 0 | 0 | 0 | 0 | 0 | 0 | 0 | 0 | 0 | 0 | 0 | 0 | 0 | 0 | 0 | 0 | 0 | 0 | 0 | 0 | 0 | 0 | 0 | 0 | 0 | 0 | 0 | 0 | 0 | 0 | 0 | 0 | 0 | 0 | 0 | 0 | 0 | 0 | 0 | 0 | 0 | 0 | 0 | 0 | 0 | 0 | 0 | 0 | 0 | 0 | 0 | 0 | 0 | 0 | 0 | 0 | 0 | 0 | 0 | 0 | 0 | 0 | 0 | 0 | 0 | 0 | 0 | 0 | 0 | 0 | 0 | 0 | 0 | 0 | 0 | 0 | 0 | 0 | 0 | 0 | 0 | 0 | 0 | 0 | 0 | 0 | 0 | 0 | 0 | 0 | 0 | 0 | 0 | 0 | 0 | 0 | 0 | 0 | 0 | 0 | 0 | 0 | 0 | 0 | 0 | 0 | 0 | 0 | 0 | 0 | 0 | 0 | 0 | 0 | 0 | 0 | 0 | 0 | 0 | 0 | 0 | 0 | 0 | 0 | 0 | 0 | 0 | 0 | 0 | 0 | 0 | 0 | 0 | 0 | 0 | 0 | 0 | 0 | 0 | 0 | 0 | 0 | 0 | 0 | 0 | 0 | 0 | 0 | 0 | 0
| 0 | 0 | 0 | 0 | 0 | 0 | 0 | 0 | 0 | 0 | 0 | 0 | 0 | 0 | 0 | 0 | 0 | 0 | 0 | 0 | 0 | 0 | 0 | 0 | 0 | 0 | 0 | 0 | 0 | 0 | 0 | 0 | 0 | 0 | 0 | 0 | 0 | 0 | 0 | 0 | 0 | 0 | 0 | 0 | 0 | 0 | 0 | 0 | 0 | 0 | 0 | 0 | 0 | 0 | 0 | 0 | 0 | 0 | 0 | 0 | 0 | 0 | 0 | 0 | 0 | 0 | 0 | 0 | 0 | 0 | 0 | 0 | 0 | 0 | 0 | 0 | 0 | 0 | 0 | 0 | 0 | 0 | 0 | 0 | 0 | 0 | 0 | 0 | 0 | 0 | 0 | 0 | 0 | 0 | 0 | 0 | 0 | 0 | 0 | 0 | 0 | 0 | 0 | 0 | 0 | 0 | 0 | 0 | 0 | 0 | 0 | 0 | 0 | 0 | 0 | 0 | 0 | 0 | 0 | 0 | 0 | 0 | 0 | 0 | 0 | 0 | 0 | 0 | 0 | 0 | 0 | 0 | 0 | 0 | 0 | 0 | 0 | 0 | 0 | 0 | 0 | 0 | 0 | 0 | 0 | 0 | 0 | 0 | 0 | 0 | 0 | 0 | 0 | 0 | 0 | 0 | 0 | 0 | 0 | 0 | 0 | 0 | 0 | 0 | 0 | 0 | 0 | 0 | 0 | 0 | 0 | 0 | 0 | 0 | 0 | 0 | 0 | 0 | 0 | 0 | 0 | 0 | 0 | 0 | 0 | 0 | 0 | 0 | 0 | 0 | 0 | 0 | 0 | 0 | 0 | 0 | 0 | 0 | 0 | 0 | 0 | 0 | 0 | 0 | 0 | 0 | 0 | 0 | 0 | 0 | 0 | 0 | 0 | 0 | 0 | 0 | 0 | 0 | 0 | 0 | 0 | 0 | 0 | 0 | 0 | 0 | 0 | 0 | 0 | 0 | 0 | 0 | 0 | 0 | 0 | 0 | 0 | 0 | 0 | 0 | 0 | 0 | 0 | 0 | 0 | 0 | 0 | 0 | 0 | 0 | 0 | 0
| 0 | 0 | 0 | 0 | 0 | 0 | 0 | 0 | 0 | 0 | 0 | 0 | 0 | 0 | 0 | 0 | 0 | 0 | 0 | 0 | 0 | 0 | 0 | 0 | 0 | 0 | 0 | 0 | 0 | 0 | 0 | 0 | 0 | 0 | 0 | 0 | 0 | 0 | 0 | 0 | 0 | 0 | 0 | 0 | 0 | 0 | 0 | 0 | 0 | 0 | 0 | 0 | 0 | 0 | 0 | 0 | 0 | 0 | 0 | 0 | 0 | 0 | 0 | 0 | 0 | 0 | 0 | 0 | 0 | 0 | 0 | 0 | 0 | 0 | 0 | 0 | 0 | 0 | 0 | 0 | 0 | 0 | 0 | 0 | 0 | 0 | 0 | 0 | 0 | 0 | 0 | 0 | 0 | 0 | 0 | 0 | 0 | 0 | 0 | 0 | 0 | 0 | 0 | 0 | 0 | 0 | 0 | 0 | 0 | 0 | 0 | 0 | 0 | 0 | 0 | 0 | 0 | 0 | 0 | 0 | 0 | 0 | 0 | 0 | 0 | 0 | 0 | 0 | 0 | 0 | 0 | 0 | 0 | 0 | 0 | 0 | 0 | 0 | 0 | 0 | 0 | 0 | 0 | 0 | 0 | 0 | 0 | 0 | 0 | 0 | 0 | 0 | 0 | 0 | 0 | 0 | 0 | 0 | 0 | 0 | 0 | 0 | 0 | 0 | 0 | 0 | 0 | 0 | 0 | 0 | 0 | 0 | 0 | 0 | 0 | 0 | 0 | 0 | 0 | 0 | 0 | 0 | 0 | 0 | 0 | 0 | 0 | 0 | 0 | 0 | 0 | 0 | 0 | 0 | 0 | 0 | 0 | 0 | 0 | 0 | 0 | 0 | 0 | 0 | 0 | 0 | 0 | 0 | 0 | 0 | 0 | 0 | 0 | 0 | 0 | 0 | 0 | 0 | 0 | 0 | 0 | 0 | 0 | 0 | 0 | 0 | 0 | 0 | 0 | 0 | 0 | 0 | 0 | 0 | 0 | 0 | 0 | 0 | 0 | 0 | 0 | 0 | 0 | 0 | 0 | 0 | 0 | 0 | 0 | 0 | 0 | 0
| 2.5 | 0 | 0 | 0 | 0 | 0 | 7.5 | 0 | 0 | 0 | 0 | 0 | 0 | 0 | 0 | 0 | 7.5 | 0 | 0 | 0 | 0 | 0 | 0 | 0 | 0 | 0 | 7.5 | 0 | 0 | 0 | 0 | 0 | 0 | 0 | 0 | 0 | 7.5 | 0 | 0 | 0 | 0 | 0 | 0 | 0 | 0 | 0 | 7.5 | 0 | 0 | 0 | 0 | 0 | 0 | 0 | 0 | 0 | 7.5 | 0 | 0 | 0 | 0 | 0 | 0 | 0 | 0 | 0 | 7.5 | 0 | 0 | 0 | 0 | 0 | 0 | 0 | 0.5 | 0 | 0 | 0 | 0 | 0 | 0 | 0 | 0.5 | 0 | 0 | 0 | 0 | 0 | 0 | 0 | 0.5 | 0 | 0 | 0 | 0 | 0 | 0 | 0 | 0.5 | 0 | 0 | 0 | 0 | 0 | 0 | 0 | 0.5 | 0 | 0 | 0 | 0 | 0 | 0 | 0 | 0.5 | 0 | 0 | 0 | 0 | 0 | 0 | 0 | 0.5 | 0 | 0 | 0 | 0 | 0 | 0 | 0 | 0.5 | 0 | 0 | 0 | 0 | 0 | 0 | 0 | 0.5 | 0 | 0 | 0 | 0 | 0 | 0 | 0 | 0.5 | 0 | 0 | 0 | 0 | 0 | 0 | 0 | 0.5 | 0 | 0 | 0 | 0 | 0 | 0 | 0 | 0.5 | 0 | 0 | 0 | 0 | 0 | 0 | 0 | 0.5 | 0 | 0 | 0 | 0 | 0 | 0 | 0 | 0.5 | 0 | 0 | 0 | 0 | 0 | 0 | 0 | 0.5 | 0 | 0 | 0 | 0 | 0 | 0 | 0 | 0.5 | 0 | 0 | 0 | 0 | 0 | 0 | 0 | 0.5 | 0 | 0 | 0 | 0 | 0 | 0 | 0 | 0.5 | 0 | 0 | 0 | 0 | 0 | 0 | 0 | 0 | 0 | 0 | 0 | 0 | 0 | 0 | 0 | 0 | 0 | 0 | 0 | 0 | 0 | 0 | 0 | 0 | 0 | 0 | 0 | 0 | 0 | 0 | 0 | 0 | 0 | 0 | 0 | 0 | 0 | 0 | 0 | 0.5 | 0
| 2.5 | 0 | 0 | 0 | 0 | 0 | 7.5 | 0 | 0 | 0 | 0 | 0 | 0 | 0 | 0 | 0 | 7.5 | 0 | 0 | 0 | 0 | 0 | 0 | 0 | 0 | 0 | 7.5 | 0 | 0 | 0 | 0 | 0 | 0 | 0 | 0 | 0 | 7.5 | 0 | 0 | 0 | 0 | 0 | 0 | 0 | 0 | 0 | 7.5 | 0 | 0 | 0 | 0 | 0 | 0 | 0 | 0 | 0 | 7.5 | 0 | 0 | 0 | 0 | 0 | 0 | 0 | 0 | 0 | 7.5 | 0 | 0 | 0 | 0 | 0 | 0 | 0 | 0.5 | 0 | 0 | 0 | 0 | 0 | 0 | 0 | 0.5 | 0 | 0 | 0 | 0 | 0 | 0 | 0 | 0.5 | 0 | 0 | 0 | 0 | 0 | 0 | 0 | 0.5 | 0 | 0 | 0 | 0 | 0 | 0 | 0 | 0.5 | 0 | 0 | 0 | 0 | 0 | 0 | 0 | 0.5 | 0 | 0 | 0 | 0 | 0 | 0 | 0 | 0.5 | 0 | 0 | 0 | 0 | 0 | 0 | 0 | 0.5 | 0 | 0 | 0 | 0 | 0 | 0 | 0 | 0.5 | 0 | 0 | 0 | 0 | 0 | 0 | 0 | 0.5 | 0 | 0 | 0 | 0 | 0 | 0 | 0 | 0.5 | 0 | 0 | 0 | 0 | 0 | 0 | 0 | 0.5 | 0 | 0 | 0 | 0 | 0 | 0 | 0 | 0.5 | 0 | 0 | 0 | 0 | 0 | 0 | 0 | 0.5 | 0 | 0 | 0 | 0 | 0 | 0 | 0 | 0.5 | 0 | 0 | 0 | 0 | 0 | 0 | 0 | 0.5 | 0 | 0 | 0 | 0 | 0 | 0 | 0 | 0.5 | 0 | 0 | 0 | 0 | 0 | 0 | 0 | 0.5 | 0 | 0 | 0 | 0 | 0 | 0 | 0 | 0 | 0 | 0 | 0 | 0 | 0 | 0 | 0 | 0 | 0 | 0 | 0 | 0 | 0 | 0 | 0 | 0 | 0 | 0 | 0 | 0 | 0 | 0 | 0 | 0 | 0 | 0 | 0 | 0 | 0 | 0 | 0 | 0.5 | 0
| 0 | 0 | 0 | 0 | 0 | 0 | 0 | 0 | 0 | 0 | 0 | 0 | 0 | 0 | 0 | 0 | 0 | 0 | 0 | 0 | 0 | 0 | 0 | 0 | 0 | 0 | 0 | 0 | 0 | 0 | 0 | 0 | 0 | 0 | 0 | 0 | 0 | 0 | 0 | 0 | 0 | 0 | 0 | 0 | 0 | 0 | 0 | 0 | 0 | 0 | 0 | 0 | 0 | 0 | 0 | 0 | 0 | 0 | 0 | 0 | 0 | 0 | 0 | 0 | 0 | 0 | 0 | 0 | 0 | 0 | 0 | 0 | 0 | 0 | 0 | 0 | 0 | 0 | 0 | 0 | 0 | 0 | 0 | 0 | 0 | 0 | 0 | 0 | 0 | 0 | 0 | 0 | 0 | 0 | 0 | 0 | 0 | 0 | 0 | 0 | 0 | 0 | 0 | 0 | 0 | 0 | 0 | 0 | 0 | 0 | 0 | 0 | 0 | 0 | 0 | 0 | 0 | 0 | 0 | 0 | 0 | 0 | 0 | 0 | 0 | 0 | 0 | 0 | 0 | 0 | 0 | 0 | 0 | 0 | 0 | 0 | 0 | 0 | 0 | 0 | 0 | 0 | 0 | 0 | 0 | 0 | 0 | 0 | 0 | 0 | 0 | 0 | 0 | 0 | 0 | 0 | 0 | 0 | 0 | 0 | 0 | 0 | 0 | 0 | 0 | 0 | 0 | 0 | 0 | 0 | 0 | 0 | 0 | 0 | 0 | 0 | 0 | 0 | 0 | 0 | 0 | 0 | 0 | 0 | 0 | 0 | 0 | 0 | 0 | 0 | 0 | 0 | 0 | 0 | 0 | 0 | 0 | 0 | 0 | 0 | 0 | 0 | 0 | 0 | 0 | 0 | 0 | 0 | 0 | 0 | 0 | 0 | 0 | 0 | 0 | 0 | 0 | 0 | 0 | 0 | 0 | 0 | 0 | 0 | 0 | 0 | 0 | 0 | 0 | 0 | 0 | 0 | 0 | 0 | 0 | 0 | 0 | 0 | 0 | 0 | 0 | 0 | 0 | 0 | 0 | 0 | 0 | 0 | 0 | 0 | 0 | 0
| 0 | 0 | 0 | 0 | 0 | 0 | 0 | 0 | 0 | 0 | 0 | 0 | 0 | 0 | 0 | 0 | 0 | 0 | 0 | 0 | 0 | 0 | 0 | 0 | 0 | 0 | 0 | 0 | 0 | 0 | 0 | 0 | 0 | 0 | 0 | 0 | 0 | 0 | 0 | 0 | 0 | 0 | 0 | 0 | 0 | 0 | 0 | 0 | 0 | 0 | 0 | 0 | 0 | 0 | 0 | 0 | 0 | 0 | 0 | 0 | 0 | 0 | 0 | 0 | 0 | 0 | 0 | 0 | 0 | 0 | 0 | 0 | 0 | 0 | 0 | 0 | 0 | 0 | 0 | 0 | 0 | 0 | 0 | 0 | 0 | 0 | 0 | 0 | 0 | 0 | 0 | 0 | 0 | 0 | 0 | 0 | 0 | 0 | 0 | 0 | 0 | 0 | 0 | 0 | 0 | 0 | 0 | 0 | 0 | 0 | 0 | 0 | 0 | 0 | 0 | 0 | 0 | 0 | 0 | 0 | 0 | 0 | 0 | 0 | 0 | 0 | 0 | 0 | 0 | 0 | 0 | 0 | 0 | 0 | 0 | 0 | 0 | 0 | 0 | 0 | 0 | 0 | 0 | 0 | 0 | 0 | 0 | 0 | 0 | 0 | 0 | 0 | 0 | 0 | 0 | 0 | 0 | 0 | 0 | 0 | 0 | 0 | 0 | 0 | 0 | 0 | 0 | 0 | 0 | 0 | 0 | 0 | 0 | 0 | 0 | 0 | 0 | 0 | 0 | 0 | 0 | 0 | 0 | 0 | 0 | 0 | 0 | 0 | 0 | 0 | 0 | 0 | 0 | 0 | 0 | 0 | 0 | 0 | 0 | 0 | 0 | 0 | 0 | 0 | 0 | 0 | 0 | 0 | 0 | 0 | 0 | 0 | 0 | 0 | 0 | 0 | 0 | 0 | 0 | 0 | 0 | 0 | 0 | 0 | 0 | 0 | 0 | 0 | 0 | 0 | 0 | 0 | 0 | 0 | 0 | 0 | 0 | 0 | 0 | 0 | 0 | 0 | 0 | 0 | 0 | 0 | 0 | 0 | 0 | 0 | 0 | 0
| 0 | 0 | 0 | 0 | 0 | 0 | 0 | 0 | 0 | 0 | 0 | 0 | 0 | 0 | 0 | 0 | 0 | 0 | 0 | 0 | 0 | 0 | 0 | 0 | 0 | 0 | 0 | 0 | 0 | 0 | 0 | 0 | 0 | 0 | 0 | 0 | 0 | 0 | 0 | 0 | 0 | 0 | 0 | 0 | 0 | 0 | 0 | 0 | 0 | 0 | 0 | 0 | 0 | 0 | 0 | 0 | 0 | 0 | 0 | 0 | 0 | 0 | 0 | 0 | 0 | 0 | 0 | 0 | 0 | 0 | 0 | 0 | 0 | 0 | 0 | 0 | 0 | 0 | 0 | 0 | 0 | 0 | 0 | 0 | 0 | 0 | 0 | 0 | 0 | 0 | 0 | 0 | 0 | 0 | 0 | 0 | 0 | 0 | 0 | 0 | 0 | 0 | 0 | 0 | 0 | 0 | 0 | 0 | 0 | 0 | 0 | 0 | 0 | 0 | 0 | 0 | 0 | 0 | 0 | 0 | 0 | 0 | 0 | 0 | 0 | 0 | 0 | 0 | 0 | 0 | 0 | 0 | 0 | 0 | 0 | 0 | 0 | 0 | 0 | 0 | 0 | 0 | 0 | 0 | 0 | 0 | 0 | 0 | 0 | 0 | 0 | 0 | 0 | 0 | 0 | 0 | 0 | 0 | 0 | 0 | 0 | 0 | 0 | 0 | 0 | 0 | 0 | 0 | 0 | 0 | 0 | 0 | 0 | 0 | 0 | 0 | 0 | 0 | 0 | 0 | 0 | 0 | 0 | 0 | 0 | 0 | 0 | 0 | 0 | 0 | 0 | 0 | 0 | 0 | 0 | 0 | 0 | 0 | 0 | 0 | 0 | 0 | 0 | 0 | 0 | 0 | 0 | 0 | 0 | 0 | 0 | 0 | 0 | 0 | 0 | 0 | 0 | 0 | 0 | 0 | 0 | 0 | 0 | 0 | 0 | 0 | 0 | 0 | 0 | 0 | 0 | 0 | 0 | 0 | 0 | 0 | 0 | 0 | 0 | 0 | 0 | 0 | 0 | 0 | 0 | 0 | 0 | 0 | 0 | 0 | 0 | 0
| 2.5 | 0 | 0 | 0 | 0 | 0 | 7.5 | 0 | 0 | 0 | 0 | 0 | 0 | 0 | 0 | 0 | 7.5 | 0 | 0 | 0 | 0 | 0 | 0 | 0 | 0 | 0 | 7.5 | 0 | 0 | 0 | 0 | 0 | 0 | 0 | 0 | 0 | 7.5 | 0 | 0 | 0 | 0 | 0 | 0 | 0 | 0 | 0 | 7.5 | 0 | 0 | 0 | 0 | 0 | 0 | 0 | 0 | 0 | 7.5 | 0 | 0 | 0 | 0 | 0 | 0 | 0 | 0 | 0 | 7.5 | 0 | 0 | 0 | 0 | 0 | 0 | 0 | 0.5 | 0 | 0 | 0 | 0 | 0 | 0 | 0 | 0.5 | 0 | 0 | 0 | 0 | 0 | 0 | 0 | 0.5 | 0 | 0 | 0 | 0 | 0 | 0 | 0 | 0.5 | 0 | 0 | 0 | 0 | 0 | 0 | 0 | 0.5 | 0 | 0 | 0 | 0 | 0 | 0 | 0 | 0.5 | 0 | 0 | 0 | 0 | 0 | 0 | 0 | 0.5 | 0 | 0 | 0 | 0 | 0 | 0 | 0 | 0.5 | 0 | 0 | 0 | 0 | 0 | 0 | 0 | 0.5 | 0 | 0 | 0 | 0 | 0 | 0 | 0 | 0.5 | 0 | 0 | 0 | 0 | 0 | 0 | 0 | 0.5 | 0 | 0 | 0 | 0 | 0 | 0 | 0 | 0.5 | 0 | 0 | 0 | 0 | 0 | 0 | 0 | 0.5 | 0 | 0 | 0 | 0 | 0 | 0 | 0 | 0.5 | 0 | 0 | 0 | 0 | 0 | 0 | 0 | 0.5 | 0 | 0 | 0 | 0 | 0 | 0 | 0 | 0.5 | 0 | 0 | 0 | 0 | 0 | 0 | 0 | 0.5 | 0 | 0 | 0 | 0 | 0 | 0 | 0 | 0.5 | 0 | 0 | 0 | 0 | 0 | 0 | 0 | 0 | 0 | 0 | 0 | 0 | 0 | 0 | 0 | 0 | 0 | 0 | 0 | 0 | 0 | 0 | 0 | 0 | 0 | 0 | 0 | 0 | 0 | 0 | 0 | 0 | 0 | 0 | 0 | 0 | 0 | 0 | 0 | 0.5 | 0
| 2.5 | 0 | 0 | 0 | 0 | 0 | 7.5 | 0 | 0 | 0 | 0 | 0 | 0 | 0 | 0 | 0 | 7.5 | 0 | 0 | 0 | 0 | 0 | 0 | 0 | 0 | 0 | 7.5 | 0 | 0 | 0 | 0 | 0 | 0 | 0 | 0 | 0 | 7.5 | 0 | 0 | 0 | 0 | 0 | 0 | 0 | 0 | 0 | 7.5 | 0 | 0 | 0 | 0 | 0 | 0 | 0 | 0 | 0 | 7.5 | 0 | 0 | 0 | 0 | 0 | 0 | 0 | 0 | 0 | 7.5 | 0 | 0 | 0 | 0 | 0 | 0 | 0 | 0.5 | 0 | 0 | 0 | 0 | 0 | 0 | 0 | 0.5 | 0 | 0 | 0 | 0 | 0 | 0 | 0 | 0.5 | 0 | 0 | 0 | 0 | 0 | 0 | 0 | 0.5 | 0 | 0 | 0 | 0 | 0 | 0 | 0 | 0.5 | 0 | 0 | 0 | 0 | 0 | 0 | 0 | 0.5 | 0 | 0 | 0 | 0 | 0 | 0 | 0 | 0.5 | 0 | 0 | 0 | 0 | 0 | 0 | 0 | 0.5 | 0 | 0 | 0 | 0 | 0 | 0 | 0 | 0.5 | 0 | 0 | 0 | 0 | 0 | 0 | 0 | 0.5 | 0 | 0 | 0 | 0 | 0 | 0 | 0 | 0.5 | 0 | 0 | 0 | 0 | 0 | 0 | 0 | 0.5 | 0 | 0 | 0 | 0 | 0 | 0 | 0 | 0.5 | 0 | 0 | 0 | 0 | 0 | 0 | 0 | 0.5 | 0 | 0 | 0 | 0 | 0 | 0 | 0 | 0.5 | 0 | 0 | 0 | 0 | 0 | 0 | 0 | 0.5 | 0 | 0 | 0 | 0 | 0 | 0 | 0 | 0.5 | 0 | 0 | 0 | 0 | 0 | 0 | 0 | 0.5 | 0 | 0 | 0 | 0 | 0 | 0 | 0 | 0 | 0 | 0 | 0 | 0 | 0 | 0 | 0 | 0 | 0 | 0 | 0 | 0 | 0 | 0 | 0 | 0 | 0 | 0 | 0 | 0 | 0 | 0 | 0 | 0 | 0 | 0 | 0 | 0 | 0 | 0 | 0 | 0.5 | 0
| 0 | 0 | 0 | 0 | 0 | 0 | 0 | 0 | 0 | 0 | 0 | 0 | 0 | 0 | 0 | 0 | 0 | 0 | 0 | 0 | 0 | 0 | 0 | 0 | 0 | 0 | 0 | 0 | 0 | 0 | 0 | 0 | 0 | 0 | 0 | 0 | 0 | 0 | 0 | 0 | 0 | 0 | 0 | 0 | 0 | 0 | 0 | 0 | 0 | 0 | 0 | 0 | 0 | 0 | 0 | 0 | 0 | 0 | 0 | 0 | 0 | 0 | 0 | 0 | 0 | 0 | 0 | 0 | 0 | 0 | 0 | 0 | 0 | 0 | 0 | 0 | 0 | 0 | 0 | 0 | 0 | 0 | 0 | 0 | 0 | 0 | 0 | 0 | 0 | 0 | 0 | 0 | 0 | 0 | 0 | 0 | 0 | 0 | 0 | 0 | 0 | 0 | 0 | 0 | 0 | 0 | 0 | 0 | 0 | 0 | 0 | 0 | 0 | 0 | 0 | 0 | 0 | 0 | 0 | 0 | 0 | 0 | 0 | 0 | 0 | 0 | 0 | 0 | 0 | 0 | 0 | 0 | 0 | 0 | 0 | 0 | 0 | 0 | 0 | 0 | 0 | 0 | 0 | 0 | 0 | 0 | 0 | 0 | 0 | 0 | 0 | 0 | 0 | 0 | 0 | 0 | 0 | 0 | 0 | 0 | 0 | 0 | 0 | 0 | 0 | 0 | 0 | 0 | 0 | 0 | 0 | 0 | 0 | 0 | 0 | 0 | 0 | 0 | 0 | 0 | 0 | 0 | 0 | 0 | 0 | 0 | 0 | 0 | 0 | 0 | 0 | 0 | 0 | 0 | 0 | 0 | 0 | 0 | 0 | 0 | 0 | 0 | 0 | 0 | 0 | 0 | 0 | 0 | 0 | 0 | 0 | 0 | 0 | 0 | 0 | 0 | 0 | 0 | 0 | 0 | 0 | 0 | 0 | 0 | 0 | 0 | 0 | 0 | 0 | 0 | 0 | 0 | 0 | 0 | 0 | 0 | 0 | 0 | 0 | 0 | 0 | 0 | 0 | 0 | 0 | 0 | 0 | 0 | 0 | 0 | 0 | 0
| 2.5 | 0 | 0 | 0 | 0 | 0 | 7.5 | 0 | 0 | 0 | 0 | 0 | 0 | 0 | 0 | 0 | 7.5 | 0 | 0 | 0 | 0 | 0 | 0 | 0 | 0 | 0 | 7.5 | 0 | 0 | 0 | 0 | 0 | 0 | 0 | 0 | 0 | 7.5 | 0 | 0 | 0 | 0 | 0 | 0 | 0 | 0 | 0 | 7.5 | 0 | 0 | 0 | 0 | 0 | 0 | 0 | 0 | 0 | 7.5 | 0 | 0 | 0 | 0 | 0 | 0 | 0 | 0 | 0 | 7.5 | 0 | 0 | 0 | 0 | 0 | 0 | 0 | 0.5 | 0 | 0 | 0 | 0 | 0 | 0 | 0 | 0.5 | 0 | 0 | 0 | 0 | 0 | 0 | 0 | 0.5 | 0 | 0 | 0 | 0 | 0 | 0 | 0 | 0.5 | 0 | 0 | 0 | 0 | 0 | 0 | 0 | 0.5 | 0 | 0 | 0 | 0 | 0 | 0 | 0 | 0.5 | 0 | 0 | 0 | 0 | 0 | 0 | 0 | 0.5 | 0 | 0 | 0 | 0 | 0 | 0 | 0 | 0.5 | 0 | 0 | 0 | 0 | 0 | 0 | 0 | 0.5 | 0 | 0 | 0 | 0 | 0 | 0 | 0 | 0.5 | 0 | 0 | 0 | 0 | 0 | 0 | 0 | 0.5 | 0 | 0 | 0 | 0 | 0 | 0 | 0 | 0.5 | 0 | 0 | 0 | 0 | 0 | 0 | 0 | 0.5 | 0 | 0 | 0 | 0 | 0 | 0 | 0 | 0.5 | 0 | 0 | 0 | 0 | 0 | 0 | 0 | 0.5 | 0 | 0 | 0 | 0 | 0 | 0 | 0 | 0.5 | 0 | 0 | 0 | 0 | 0 | 0 | 0 | 0.5 | 0 | 0 | 0 | 0 | 0 | 0 | 0 | 0.5 | 0 | 0 | 0 | 0 | 0 | 0 | 0 | 0 | 0 | 0 | 0 | 0 | 0 | 0 | 0 | 0 | 0 | 0 | 0 | 0 | 0 | 0 | 0 | 0 | 0 | 0 | 0 | 0 | 0 | 0 | 0 | 0 | 0 | 0 | 0 | 0 | 0 | 0 | 0 | 0.5 | 0
| 2.5 | 0 | 0 | 0 | 0 | 0 | 7.5 | 0 | 0 | 0 | 0 | 0 | 0 | 0 | 0 | 0 | 7.5 | 0 | 0 | 0 | 0 | 0 | 0 | 0 | 0 | 0 | 7.5 | 0 | 0 | 0 | 0 | 0 | 0 | 0 | 0 | 0 | 7.5 | 0 | 0 | 0 | 0 | 0 | 0 | 0 | 0 | 0 | 7.5 | 0 | 0 | 0 | 0 | 0 | 0 | 0 | 0 | 0 | 7.5 | 0 | 0 | 0 | 0 | 0 | 0 | 0 | 0 | 0 | 7.5 | 0 | 0 | 0 | 0 | 0 | 0 | 0 | 0.5 | 0 | 0 | 0 | 0 | 0 | 0 | 0 | 0.5 | 0 | 0 | 0 | 0 | 0 | 0 | 0 | 0.5 | 0 | 0 | 0 | 0 | 0 | 0 | 0 | 0.5 | 0 | 0 | 0 | 0 | 0 | 0 | 0 | 0.5 | 0 | 0 | 0 | 0 | 0 | 0 | 0 | 0.5 | 0 | 0 | 0 | 0 | 0 | 0 | 0 | 0.5 | 0 | 0 | 0 | 0 | 0 | 0 | 0 | 0.5 | 0 | 0 | 0 | 0 | 0 | 0 | 0 | 0.5 | 0 | 0 | 0 | 0 | 0 | 0 | 0 | 0.5 | 0 | 0 | 0 | 0 | 0 | 0 | 0 | 0.5 | 0 | 0 | 0 | 0 | 0 | 0 | 0 | 0.5 | 0 | 0 | 0 | 0 | 0 | 0 | 0 | 0.5 | 0 | 0 | 0 | 0 | 0 | 0 | 0 | 0.5 | 0 | 0 | 0 | 0 | 0 | 0 | 0 | 0.5 | 0 | 0 | 0 | 0 | 0 | 0 | 0 | 0.5 | 0 | 0 | 0 | 0 | 0 | 0 | 0 | 0.5 | 0 | 0 | 0 | 0 | 0 | 0 | 0 | 0.5 | 0 | 0 | 0 | 0 | 0 | 0 | 0 | 0 | 0 | 0 | 0 | 0 | 0 | 0 | 0 | 0 | 0 | 0 | 0 | 0 | 0 | 0 | 0 | 0 | 0 | 0 | 0 | 0 | 0 | 0 | 0 | 0 | 0 | 0 | 0 | 0 | 0 | 0 | 0 | 0.5 | 0
| 0 | 0 | 0 | 0 | 0 | 0 | 0 | 0 | 0 | 0 | 0 | 0 | 0 | 0 | 0 | 0 | 0 | 0 | 0 | 0 | 0 | 0 | 0 | 0 | 0 | 0 | 0 | 0 | 0 | 0 | 0 | 0 | 0 | 0 | 0 | 0 | 0 | 0 | 0 | 0 | 0 | 0 | 0 | 0 | 0 | 0 | 0 | 0 | 0 | 0 | 0 | 0 | 0 | 0 | 0 | 0 | 0 | 0 | 0 | 0 | 0 | 0 | 0 | 0 | 0 | 0 | 0 | 0 | 0 | 0 | 0 | 0 | 0 | 0 | 0 | 0 | 0 | 0 | 0 | 0 | 0 | 0 | 0 | 0 | 0 | 0 | 0 | 0 | 0 | 0 | 0 | 0 | 0 | 0 | 0 | 0 | 0 | 0 | 0 | 0 | 0 | 0 | 0 | 0 | 0 | 0 | 0 | 0 | 0 | 0 | 0 | 0 | 0 | 0 | 0 | 0 | 0 | 0 | 0 | 0 | 0 | 0 | 0 | 0 | 0 | 0 | 0 | 0 | 0 | 0 | 0 | 0 | 0 | 0 | 0 | 0 | 0 | 0 | 0 | 0 | 0 | 0 | 0 | 0 | 0 | 0 | 0 | 0 | 0 | 0 | 0 | 0 | 0 | 0 | 0 | 0 | 0 | 0 | 0 | 0 | 0 | 0 | 0 | 0 | 0 | 0 | 0 | 0 | 0 | 0 | 0 | 0 | 0 | 0 | 0 | 0 | 0 | 0 | 0 | 0 | 0 | 0 | 0 | 0 | 0 | 0 | 0 | 0 | 0 | 0 | 0 | 0 | 0 | 0 | 0 | 0 | 0 | 0 | 0 | 0 | 0 | 0 | 0 | 0 | 0 | 0 | 0 | 0 | 0 | 0 | 0 | 0 | 0 | 0 | 0 | 0 | 0 | 0 | 0 | 0 | 0 | 0 | 0 | 0 | 0 | 0 | 0 | 0 | 0 | 0 | 0 | 0 | 0 | 0 | 0 | 0 | 0 | 0 | 0 | 0 | 0 | 0 | 0 | 0 | 0 | 0 | 0 | 0 | 0 | 0 | 0 | 0
| 0 | 0 | 0 | 0 | 0 | 0 | 0 | 0 | 0 | 0 | 0 | 0 | 0 | 0 | 0 | 0 | 0 | 0 | 0 | 0 | 0 | 0 | 0 | 0 | 0 | 0 | 0 | 0 | 0 | 0 | 0 | 0 | 0 | 0 | 0 | 0 | 0 | 0 | 0 | 0 | 0 | 0 | 0 | 0 | 0 | 0 | 0 | 0 | 0 | 0 | 0 | 0 | 0 | 0 | 0 | 0 | 0 | 0 | 0 | 0 | 0 | 0 | 0 | 0 | 0 | 0 | 0 | 0 | 0 | 0 | 0 | 0 | 0 | 0 | 0 | 0 | 0 | 0 | 0 | 0 | 0 | 0 | 0 | 0 | 0 | 0 | 0 | 0 | 0 | 0 | 0 | 0 | 0 | 0 | 0 | 0 | 0 | 0 | 0 | 0 | 0 | 0 | 0 | 0 | 0 | 0 | 0 | 0 | 0 | 0 | 0 | 0 | 0 | 0 | 0 | 0 | 0 | 0 | 0 | 0 | 0 | 0 | 0 | 0 | 0 | 0 | 0 | 0 | 0 | 0 | 0 | 0 | 0 | 0 | 0 | 0 | 0 | 0 | 0 | 0 | 0 | 0 | 0 | 0 | 0 | 0 | 0 | 0 | 0 | 0 | 0 | 0 | 0 | 0 | 0 | 0 | 0 | 0 | 0 | 0 | 0 | 0 | 0 | 0 | 0 | 0 | 0 | 0 | 0 | 0 | 0 | 0 | 0 | 0 | 0 | 0 | 0 | 0 | 0 | 0 | 0 | 0 | 0 | 0 | 0 | 0 | 0 | 0 | 0 | 0 | 0 | 0 | 0 | 0 | 0 | 0 | 0 | 0 | 0 | 0 | 0 | 0 | 0 | 0 | 0 | 0 | 0 | 0 | 0 | 0 | 0 | 0 | 0 | 0 | 0 | 0 | 0 | 0 | 0 | 0 | 0 | 0 | 0 | 0 | 0 | 0 | 0 | 0 | 0 | 0 | 0 | 0 | 0 | 0 | 0 | 0 | 0 | 0 | 0 | 0 | 0 | 0 | 0 | 0 | 0 | 0 | 0 | 0 | 0 | 0 | 0 | 0
| 0 | 0 | 0 | 0 | 0 | 0 | 0 | 0 | 0 | 0 | 0 | 0 | 0 | 0 | 0 | 0 | 0 | 0 | 0 | 0 | 0 | 0 | 0 | 0 | 0 | 0 | 0 | 0 | 0 | 0 | 0 | 0 | 0 | 0 | 0 | 0 | 0 | 0 | 0 | 0 | 0 | 0 | 0 | 0 | 0 | 0 | 0 | 0 | 0 | 0 | 0 | 0 | 0 | 0 | 0 | 0 | 0 | 0 | 0 | 0 | 0 | 0 | 0 | 0 | 0 | 0 | 0 | 0 | 0 | 0 | 0 | 0 | 0 | 0 | 0.5 | 0 | 0 | 0 | 0 | 0 | 0 | 0 | 0.5 | 0 | 0 | 0 | 0 | 0 | 0 | 0 | 0.5 | 0 | 0 | 0 | 0 | 0 | 0 | 0 | 0.5 | 0 | 0 | 0 | 0 | 0 | 0 | 0 | 0.5 | 0 | 0 | 0 | 0 | 0 | 0 | 0 | 0.5 | 0 | 0 | 0 | 0 | 0 | 0 | 0 | 0.5 | 0 | 0 | 0 | 0 | 0 | 0 | 0 | 0.5 | 0 | 0 | 0 | 0 | 0 | 0 | 0 | 0.5 | 0 | 0 | 0 | 0 | 0 | 0 | 0 | 0.5 | 0 | 0 | 0 | 0 | 0 | 0 | 0 | 0.5 | 0 | 0 | 0 | 0 | 0 | 0 | 0 | 0.5 | 0 | 0 | 0 | 0 | 0 | 0 | 0 | 0.5 | 0 | 0 | 0 | 0 | 0 | 0 | 0 | 0.5 | 0 | 0 | 0 | 0 | 0 | 0 | 0 | 0.5 | 0 | 0 | 0 | 0 | 0 | 0 | 0 | 0.5 | 0 | 0 | 0 | 0 | 0 | 0 | 0 | 0.5 | 0 | 0 | 0 | 0 | 0 | 0 | 0 | 0 | 0 | 0 | 0 | 0 | 0 | 0 | 0 | 0 | 0 | 0 | 0 | 0 | 0 | 0 | 0 | 0 | 0 | 0 | 0 | 0 | 0 | 0 | 0 | 0 | 0 | 0 | 0 | 0 | 0 | 0 | 0 | 0 | 0 | 0 | 0 | 0 | 0 | 0 | 0 | 0 | 0
| 0 | 0 | 0 | 0 | 0 | 0 | 0 | 0 | 0 | 0 | 0 | 0 | 0 | 0 | 0 | 0 | 0 | 0 | 0 | 0 | 0 | 0 | 0 | 0 | 0 | 0 | 0 | 0 | 0 | 0 | 0 | 0 | 0 | 0 | 0 | 0 | 0 | 0 | 0 | 0 | 0 | 0 | 0 | 0 | 0 | 0 | 0 | 0 | 0 | 0 | 0 | 0 | 0 | 0 | 0 | 0 | 0 | 0 | 0 | 0 | 0 | 0 | 0 | 0 | 0 | 0 | 0 | 0 | 0 | 0 | 0 | 0 | 0 | 0 | 0.5 | 0 | 0 | 0 | 0 | 0 | 0 | 0 | 0.5 | 0 | 0 | 0 | 0 | 0 | 0 | 0 | 0.5 | 0 | 0 | 0 | 0 | 0 | 0 | 0 | 0.5 | 0 | 0 | 0 | 0 | 0 | 0 | 0 | 0.5 | 0 | 0 | 0 | 0 | 0 | 0 | 0 | 0.5 | 0 | 0 | 0 | 0 | 0 | 0 | 0 | 0.5 | 0 | 0 | 0 | 0 | 0 | 0 | 0 | 0.5 | 0 | 0 | 0 | 0 | 0 | 0 | 0 | 0.5 | 0 | 0 | 0 | 0 | 0 | 0 | 0 | 0.5 | 0 | 0 | 0 | 0 | 0 | 0 | 0 | 0.5 | 0 | 0 | 0 | 0 | 0 | 0 | 0 | 0.5 | 0 | 0 | 0 | 0 | 0 | 0 | 0 | 0.5 | 0 | 0 | 0 | 0 | 0 | 0 | 0 | 0.5 | 0 | 0 | 0 | 0 | 0 | 0 | 0 | 0.5 | 0 | 0 | 0 | 0 | 0 | 0 | 0 | 0.5 | 0 | 0 | 0 | 0 | 0 | 0 | 0 | 0.5 | 0 | 0 | 0 | 0 | 0 | 0 | 0 | 0 | 0 | 0 | 0 | 0 | 0 | 0 | 0 | 0 | 0 | 0 | 0 | 0 | 0 | 0 | 0 | 0 | 0 | 0 | 0 | 0 | 0 | 0 | 0 | 0 | 0 | 0 | 0 | 0 | 0 | 0 | 0 | 0 | 0 | 0 | 0 | 0 | 0 | 0 | 0 | 0 | 0
| 0 | 0 | 0 | 0 | 0 | 0 | 0 | 0 | 0 | 0 | 0 | 0 | 0 | 0 | 0 | 0 | 0 | 0 | 0 | 0 | 0 | 0 | 0 | 0 | 0 | 0 | 0 | 0 | 0 | 0 | 0 | 0 | 0 | 0 | 0 | 0 | 0 | 0 | 0 | 0 | 0 | 0 | 0 | 0 | 0 | 0 | 0 | 0 | 0 | 0 | 0 | 0 | 0 | 0 | 0 | 0 | 0 | 0 | 0 | 0 | 0 | 0 | 0 | 0 | 0 | 0 | 0 | 0 | 0 | 0 | 0 | 0 | 0 | 0 | 0 | 0 | 0 | 0 | 0 | 0 | 0 | 0 | 0 | 0 | 0 | 0 | 0 | 0 | 0 | 0 | 0 | 0 | 0 | 0 | 0 | 0 | 0 | 0 | 0 | 0 | 0 | 0 | 0 | 0 | 0 | 0 | 0 | 0 | 0 | 0 | 0 | 0 | 0 | 0 | 0 | 0 | 0 | 0 | 0 | 0 | 0 | 0 | 0 | 0 | 0 | 0 | 0 | 0 | 0 | 0 | 0 | 0 | 0 | 0 | 0 | 0 | 0 | 0 | 0 | 0 | 0 | 0 | 0 | 0 | 0 | 0 | 0 | 0 | 0 | 0 | 0 | 0 | 0 | 0 | 0 | 0 | 0 | 0 | 0 | 0 | 0 | 0 | 0 | 0 | 0 | 0 | 0 | 0 | 0 | 0 | 0 | 0 | 0 | 0 | 0 | 0 | 0 | 0 | 0 | 0 | 0 | 0 | 0 | 0 | 0 | 0 | 0 | 0 | 0 | 0 | 0 | 0 | 0 | 0 | 0 | 0 | 0 | 0 | 0 | 0 | 0 | 0 | 0 | 0 | 0 | 0 | 0 | 0 | 0 | 0 | 0.5 | 0 | 0 | 0 | 0 | 0 | 0 | 0 | 0 | 0 | 0 | 0 | 0 | 0 | 0 | 0 | 0 | 0 | 0 | 0 | 0 | 0 | 0 | 0 | 0 | 0 | 0 | 0 | 0 | 0 | 0 | 0 | 0 | 0 | 0 | 0 | 0 | 0 | 0 | 0 | 0.5 | 0
| 0 | 0 | 0 | 0 | 0 | 0 | 0 | 0 | 0 | 0 | 0 | 0 | 0 | 0 | 0 | 0 | 0 | 0 | 0 | 0 | 0 | 0 | 0 | 0 | 0 | 0 | 0 | 0 | 0 | 0 | 0 | 0 | 0 | 0 | 0 | 0 | 0 | 0 | 0 | 0 | 0 | 0 | 0 | 0 | 0 | 0 | 0 | 0 | 0 | 0 | 0 | 0 | 0 | 0 | 0 | 0 | 0 | 0 | 0 | 0 | 0 | 0 | 0 | 0 | 0 | 0 | 0 | 0 | 0 | 0 | 0 | 0 | 0 | 0 | 0 | 0 | 0 | 0 | 0 | 0 | 0 | 0 | 0 | 0 | 0 | 0 | 0 | 0 | 0 | 0 | 0 | 0 | 0 | 0 | 0 | 0 | 0 | 0 | 0 | 0 | 0 | 0 | 0 | 0 | 0 | 0 | 0 | 0 | 0 | 0 | 0 | 0 | 0 | 0 | 0 | 0 | 0 | 0 | 0 | 0 | 0 | 0 | 0 | 0 | 0 | 0 | 0 | 0 | 0 | 0 | 0 | 0 | 0 | 0 | 0 | 0 | 0 | 0 | 0 | 0 | 0 | 0 | 0 | 0 | 0 | 0 | 0 | 0 | 0 | 0 | 0 | 0 | 0 | 0 | 0 | 0 | 0 | 0 | 0 | 0 | 0 | 0 | 0 | 0 | 0 | 0 | 0 | 0 | 0 | 0 | 0 | 0 | 0 | 0 | 0 | 0 | 0 | 0 | 0 | 0 | 0 | 0 | 0 | 0 | 0 | 0 | 0 | 0 | 0 | 0 | 0 | 0 | 0 | 0 | 0 | 0 | 0 | 0 | 0 | 0 | 0 | 0 | 0 | 0 | 0 | 0 | 0 | 0 | 0 | 0 | 0.5 | 0 | 0 | 0 | 0 | 0 | 0 | 0 | 0 | 0 | 0 | 0 | 0 | 0 | 0 | 0 | 0 | 0 | 0 | 0 | 0 | 0 | 0 | 0 | 0 | 0 | 0 | 0 | 0 | 0 | 0 | 0 | 0 | 0 | 0 | 0 | 0 | 0 | 0 | 0 | 0.5 | 0
| 0 | 0 | 0 | 0 | 0 | 0 | 0 | 0 | 0 | 0 | 0 | 0 | 0 | 0 | 0 | 0 | 0 | 0 | 0 | 0 | 0 | 0 | 0 | 0 | 0 | 0 | 0 | 0 | 0 | 0 | 0 | 0 | 0 | 0 | 0 | 0 | 0 | 0 | 0 | 0 | 0 | 0 | 0 | 0 | 0 | 0 | 0 | 0 | 0 | 0 | 0 | 0 | 0 | 0 | 0 | 0 | 0 | 0 | 0 | 0 | 0 | 0 | 0 | 0 | 0 | 0 | 0 | 0 | 0 | 0 | 0 | 0 | 0 | 0 | 0.5 | 0 | 0 | 0 | 0 | 0 | 0 | 0 | 0.5 | 0 | 0 | 0 | 0 | 0 | 0 | 0 | 0.5 | 0 | 0 | 0 | 0 | 0 | 0 | 0 | 0.5 | 0 | 0 | 0 | 0 | 0 | 0 | 0 | 0.5 | 0 | 0 | 0 | 0 | 0 | 0 | 0 | 0.5 | 0 | 0 | 0 | 0 | 0 | 0 | 0 | 0.5 | 0 | 0 | 0 | 0 | 0 | 0 | 0 | 0.5 | 0 | 0 | 0 | 0 | 0 | 0 | 0 | 0.5 | 0 | 0 | 0 | 0 | 0 | 0 | 0 | 0.5 | 0 | 0 | 0 | 0 | 0 | 0 | 0 | 0.5 | 0 | 0 | 0 | 0 | 0 | 0 | 0 | 0.5 | 0 | 0 | 0 | 0 | 0 | 0 | 0 | 0.5 | 0 | 0 | 0 | 0 | 0 | 0 | 0 | 0.5 | 0 | 0 | 0 | 0 | 0 | 0 | 0 | 0.5 | 0 | 0 | 0 | 0 | 0 | 0 | 0 | 0.5 | 0 | 0 | 0 | 0 | 0 | 0 | 0 | 0.5 | 0 | 0 | 0 | 0 | 0 | 0 | 0 | 0 | 0 | 0 | 0 | 0 | 0 | 0 | 0 | 0 | 0 | 0 | 0 | 0 | 0 | 0 | 0 | 0 | 0 | 0 | 0 | 0 | 0 | 0 | 0 | 0 | 0 | 0 | 0 | 0 | 0 | 0 | 0 | 0 | 0 | 0 | 0 | 0 | 0 | 0 | 0 | 0 | 0
| 0 | 0 | 0 | 0 | 0 | 0 | 0 | 0 | 0 | 0 | 0 | 0 | 0 | 0 | 0 | 0 | 0 | 0 | 0 | 0 | 0 | 0 | 0 | 0 | 0 | 0 | 0 | 0 | 0 | 0 | 0 | 0 | 0 | 0 | 0 | 0 | 0 | 0 | 0 | 0 | 0 | 0 | 0 | 0 | 0 | 0 | 0 | 0 | 0 | 0 | 0 | 0 | 0 | 0 | 0 | 0 | 0 | 0 | 0 | 0 | 0 | 0 | 0 | 0 | 0 | 0 | 0 | 0 | 0 | 0 | 0 | 0 | 0 | 0 | 0.5 | 0 | 0 | 0 | 0 | 0 | 0 | 0 | 0.5 | 0 | 0 | 0 | 0 | 0 | 0 | 0 | 0.5 | 0 | 0 | 0 | 0 | 0 | 0 | 0 | 0.5 | 0 | 0 | 0 | 0 | 0 | 0 | 0 | 0.5 | 0 | 0 | 0 | 0 | 0 | 0 | 0 | 0.5 | 0 | 0 | 0 | 0 | 0 | 0 | 0 | 0.5 | 0 | 0 | 0 | 0 | 0 | 0 | 0 | 0.5 | 0 | 0 | 0 | 0 | 0 | 0 | 0 | 0.5 | 0 | 0 | 0 | 0 | 0 | 0 | 0 | 0.5 | 0 | 0 | 0 | 0 | 0 | 0 | 0 | 0.5 | 0 | 0 | 0 | 0 | 0 | 0 | 0 | 0.5 | 0 | 0 | 0 | 0 | 0 | 0 | 0 | 0.5 | 0 | 0 | 0 | 0 | 0 | 0 | 0 | 0.5 | 0 | 0 | 0 | 0 | 0 | 0 | 0 | 0.5 | 0 | 0 | 0 | 0 | 0 | 0 | 0 | 0.5 | 0 | 0 | 0 | 0 | 0 | 0 | 0 | 0.5 | 0 | 0 | 0 | 0 | 0 | 0 | 0 | 0 | 0 | 0 | 0 | 0 | 0 | 0 | 0 | 0 | 0 | 0 | 0 | 0 | 0 | 0 | 0 | 0 | 0 | 0 | 0 | 0 | 0 | 0 | 0 | 0 | 0 | 0 | 0 | 0 | 0 | 0 | 0 | 0 | 0 | 0 | 0 | 0 | 0 | 0 | 0 | 0 | 0
| 0 | 0 | 0 | 0 | 0 | 0 | 0 | 0 | 0 | 0 | 0 | 0 | 0 | 0 | 0 | 0 | 0 | 0 | 0 | 0 | 0 | 0 | 0 | 0 | 0 | 0 | 0 | 0 | 0 | 0 | 0 | 0 | 0 | 0 | 0 | 0 | 0 | 0 | 0 | 0 | 0 | 0 | 0 | 0 | 0 | 0 | 0 | 0 | 0 | 0 | 0 | 0 | 0 | 0 | 0 | 0 | 0 | 0 | 0 | 0 | 0 | 0 | 0 | 0 | 0 | 0 | 0 | 0 | 0 | 0 | 0 | 0 | 0 | 0 | 0 | 0 | 0 | 0 | 0 | 0 | 0 | 0 | 0 | 0 | 0 | 0 | 0 | 0 | 0 | 0 | 0 | 0 | 0 | 0 | 0 | 0 | 0 | 0 | 0 | 0 | 0 | 0 | 0 | 0 | 0 | 0 | 0 | 0 | 0 | 0 | 0 | 0 | 0 | 0 | 0 | 0 | 0 | 0 | 0 | 0 | 0 | 0 | 0 | 0 | 0 | 0 | 0 | 0 | 0 | 0 | 0 | 0 | 0 | 0 | 0 | 0 | 0 | 0 | 0 | 0 | 0 | 0 | 0 | 0 | 0 | 0 | 0 | 0 | 0 | 0 | 0 | 0 | 0 | 0 | 0 | 0 | 0 | 0 | 0 | 0 | 0 | 0 | 0 | 0 | 0 | 0 | 0 | 0 | 0 | 0 | 0 | 0 | 0 | 0 | 0 | 0 | 0 | 0 | 0 | 0 | 0 | 0 | 0 | 0 | 0 | 0 | 0 | 0 | 0 | 0 | 0 | 0 | 0 | 0 | 0 | 0 | 0 | 0 | 0 | 0 | 0 | 0 | 0 | 0 | 0 | 0 | 0 | 0 | 0 | 0 | 0.5 | 0 | 0 | 0 | 0 | 0 | 0 | 0 | 0 | 0 | 0 | 0 | 0 | 0 | 0 | 0 | 0 | 0 | 0 | 0 | 0 | 0 | 0 | 0 | 0 | 0 | 0 | 0 | 0 | 0 | 0 | 0 | 0 | 0 | 0 | 0 | 0 | 0 | 0 | 0 | 0.5 | 0
| 0 | 0 | 0 | 0 | 0 | 0 | 0 | 0 | 0 | 0 | 0 | 0 | 0 | 0 | 0 | 0 | 0 | 0 | 0 | 0 | 0 | 0 | 0 | 0 | 0 | 0 | 0 | 0 | 0 | 0 | 0 | 0 | 0 | 0 | 0 | 0 | 0 | 0 | 0 | 0 | 0 | 0 | 0 | 0 | 0 | 0 | 0 | 0 | 0 | 0 | 0 | 0 | 0 | 0 | 0 | 0 | 0 | 0 | 0 | 0 | 0 | 0 | 0 | 0 | 0 | 0 | 0 | 0 | 0 | 0 | 0 | 0 | 0 | 0 | 0 | 0 | 0 | 0 | 0 | 0 | 0 | 0 | 0 | 0 | 0 | 0 | 0 | 0 | 0 | 0 | 0 | 0 | 0 | 0 | 0 | 0 | 0 | 0 | 0 | 0 | 0 | 0 | 0 | 0 | 0 | 0 | 0 | 0 | 0 | 0 | 0 | 0 | 0 | 0 | 0 | 0 | 0 | 0 | 0 | 0 | 0 | 0 | 0 | 0 | 0 | 0 | 0 | 0 | 0 | 0 | 0 | 0 | 0 | 0 | 0 | 0 | 0 | 0 | 0 | 0 | 0 | 0 | 0 | 0 | 0 | 0 | 0 | 0 | 0 | 0 | 0 | 0 | 0 | 0 | 0 | 0 | 0 | 0 | 0 | 0 | 0 | 0 | 0 | 0 | 0 | 0 | 0 | 0 | 0 | 0 | 0 | 0 | 0 | 0 | 0 | 0 | 0 | 0 | 0 | 0 | 0 | 0 | 0 | 0 | 0 | 0 | 0 | 0 | 0 | 0 | 0 | 0 | 0 | 0 | 0 | 0 | 0 | 0 | 0 | 0 | 0 | 0 | 0 | 0 | 0 | 0 | 0 | 0 | 0 | 0 | 0.5 | 0 | 0 | 0 | 0 | 0 | 0 | 0 | 0 | 0 | 0 | 0 | 0 | 0 | 0 | 0 | 0 | 0 | 0 | 0 | 0 | 0 | 0 | 0 | 0 | 0 | 0 | 0 | 0 | 0 | 0 | 0 | 0 | 0 | 0 | 0 | 0 | 0 | 0 | 0 | 0.5 | 0
| 0 | 0 | 0 | 0 | 0 | 0 | 0 | 0 | 0 | 0 | 0 | 0 | 0 | 0 | 0 | 0 | 0 | 0 | 0 | 0 | 0 | 0 | 0 | 0 | 0 | 0 | 0 | 0 | 0 | 0 | 0 | 0 | 0 | 0 | 0 | 0 | 0 | 0 | 0 | 0 | 0 | 0 | 0 | 0 | 0 | 0 | 0 | 0 | 0 | 0 | 0 | 0 | 0 | 0 | 0 | 0 | 0 | 0 | 0 | 0 | 0 | 0 | 0 | 0 | 0 | 0 | 0 | 0 | 0 | 0 | 0 | 0 | 0 | 0 | 0 | 0 | 0 | 0 | 0 | 0 | 0 | 0 | 0 | 0 | 0 | 0 | 0 | 0 | 0 | 0 | 0 | 0 | 0 | 0 | 0 | 0 | 0 | 0 | 0 | 0 | 0 | 0 | 0 | 0 | 0 | 0 | 0 | 0 | 0 | 0 | 0 | 0 | 0 | 0 | 0 | 0 | 0 | 0 | 0 | 0 | 0 | 0 | 0 | 0 | 0 | 0 | 0 | 0 | 0 | 0 | 0 | 0 | 0 | 0 | 0 | 0 | 0 | 0 | 0 | 0 | 0 | 0 | 0 | 0 | 0 | 0 | 0 | 0 | 0 | 0 | 0 | 0 | 0 | 0 | 0 | 0 | 0 | 0 | 0 | 0 | 0 | 0 | 0 | 0 | 0 | 0 | 0 | 0 | 0 | 0 | 0 | 0 | 0 | 0 | 0 | 0 | 0 | 0 | 0 | 0 | 0 | 0 | 0 | 0 | 0 | 0 | 0 | 0 | 0 | 0 | 0 | 0 | 0 | 0 | 0 | 0 | 0 | 0 | 0 | 0 | 0 | 0 | 0 | 0 | 0 | 0 | 0 | 0 | 0 | 0 | 0 | 0 | 0 | 0 | 0 | 0 | 0 | 0 | 0 | 0 | 0 | 0 | 0 | 0 | 0 | 0 | 0 | 0 | 0 | 0 | 0 | 0 | 0 | 0 | 0 | 0 | 0 | 0 | 0 | 0 | 0 | 0 | 0 | 0 | 0 | 0 | 0 | 0 | 0 | 0 | 0 | 0
| 0 | 0 | 0 | 0 | 0 | 0 | 0 | 0 | 0 | 0 | 0 | 0 | 0 | 0 | 0 | 0 | 0 | 0 | 0 | 0 | 0 | 0 | 0 | 0 | 0 | 0 | 0 | 0 | 0 | 0 | 0 | 0 | 0 | 0 | 0 | 0 | 0 | 0 | 0 | 0 | 0 | 0 | 0 | 0 | 0 | 0 | 0 | 0 | 0 | 0 | 0 | 0 | 0 | 0 | 0 | 0 | 0 | 0 | 0 | 0 | 0 | 0 | 0 | 0 | 0 | 0 | 0 | 0 | 0 | 0 | 0 | 0 | 0 | 0 | 0 | 0 | 0 | 0 | 0 | 0 | 0 | 0 | 0 | 0 | 0 | 0 | 0 | 0 | 0 | 0 | 0 | 0 | 0 | 0 | 0 | 0 | 0 | 0 | 0 | 0 | 0 | 0 | 0 | 0 | 0 | 0 | 0 | 0 | 0 | 0 | 0 | 0 | 0 | 0 | 0 | 0 | 0 | 0 | 0 | 0 | 0 | 0 | 0 | 0 | 0 | 0 | 0 | 0 | 0 | 0 | 0 | 0 | 0 | 0 | 0 | 0 | 0 | 0 | 0 | 0 | 0 | 0 | 0 | 0 | 0 | 0 | 0 | 0 | 0 | 0 | 0 | 0 | 0 | 0 | 0 | 0 | 0 | 0 | 0 | 0 | 0 | 0 | 0 | 0 | 0 | 0 | 0 | 0 | 0 | 0 | 0 | 0 | 0 | 0 | 0 | 0 | 0 | 0 | 0 | 0 | 0 | 0 | 0 | 0 | 0 | 0 | 0 | 0 | 0 | 0 | 0 | 0 | 0 | 0 | 0 | 0 | 0 | 0 | 0 | 0 | 0 | 0 | 0 | 0 | 0 | 0 | 0 | 0 | 0 | 0 | 0 | 0 | 0 | 0 | 0 | 0 | 0 | 0 | 0 | 0 | 0 | 0 | 0 | 0 | 0 | 0 | 0 | 0 | 0 | 0 | 0 | 0 | 0 | 0 | 0 | 0 | 0 | 0 | 0 | 0 | 0 | 0 | 0 | 0 | 0 | 0 | 0 | 0 | 0 | 0 | 0 | 0
| 0 | 0 | 0 | 0 | 0 | 0 | 0 | 0 | 0 | 0 | 0 | 0 | 0 | 0 | 0 | 0 | 0 | 0 | 0 | 0 | 0 | 0 | 0 | 0 | 0 | 0 | 0 | 0 | 0 | 0 | 0 | 0 | 0 | 0 | 0 | 0 | 0 | 0 | 0 | 0 | 0 | 0 | 0 | 0 | 0 | 0 | 0 | 0 | 0 | 0 | 0 | 0 | 0 | 0 | 0 | 0 | 0 | 0 | 0 | 0 | 0 | 0 | 0 | 0 | 0 | 0 | 0 | 0 | 0 | 0 | 0 | 0 | 0 | 0 | 0.5 | 0 | 0 | 0 | 0 | 0 | 0 | 0 | 0.5 | 0 | 0 | 0 | 0 | 0 | 0 | 0 | 0.5 | 0 | 0 | 0 | 0 | 0 | 0 | 0 | 0.5 | 0 | 0 | 0 | 0 | 0 | 0 | 0 | 0.5 | 0 | 0 | 0 | 0 | 0 | 0 | 0 | 0.5 | 0 | 0 | 0 | 0 | 0 | 0 | 0 | 0.5 | 0 | 0 | 0 | 0 | 0 | 0 | 0 | 0.5 | 0 | 0 | 0 | 0 | 0 | 0 | 0 | 0.5 | 0 | 0 | 0 | 0 | 0 | 0 | 0 | 0.5 | 0 | 0 | 0 | 0 | 0 | 0 | 0 | 0.5 | 0 | 0 | 0 | 0 | 0 | 0 | 0 | 0.5 | 0 | 0 | 0 | 0 | 0 | 0 | 0 | 0.5 | 0 | 0 | 0 | 0 | 0 | 0 | 0 | 0.5 | 0 | 0 | 0 | 0 | 0 | 0 | 0 | 0.5 | 0 | 0 | 0 | 0 | 0 | 0 | 0 | 0.5 | 0 | 0 | 0 | 0 | 0 | 0 | 0 | 0.5 | 0 | 0 | 0 | 0 | 0 | 0 | 0 | 0.5 | 0 | 0 | 0 | 0 | 0 | 0 | 0 | 0 | 0 | 0 | 0 | 0 | 0 | 0 | 0 | 0 | 0 | 0 | 0 | 0 | 0 | 0 | 0 | 0 | 0 | 0 | 0 | 0 | 0 | 0 | 0 | 0 | 0 | 0 | 0 | 0 | 0 | 0 | 0 | 0.5 | 0
| 0 | 0 | 0 | 0 | 0 | 0 | 0 | 0 | 0 | 0 | 0 | 0 | 0 | 0 | 0 | 0 | 0 | 0 | 0 | 0 | 0 | 0 | 0 | 0 | 0 | 0 | 0 | 0 | 0 | 0 | 0 | 0 | 0 | 0 | 0 | 0 | 0 | 0 | 0 | 0 | 0 | 0 | 0 | 0 | 0 | 0 | 0 | 0 | 0 | 0 | 0 | 0 | 0 | 0 | 0 | 0 | 0 | 0 | 0 | 0 | 0 | 0 | 0 | 0 | 0 | 0 | 0 | 0 | 0 | 0 | 0 | 0 | 0 | 0 | 0.5 | 0 | 0 | 0 | 0 | 0 | 0 | 0 | 0.5 | 0 | 0 | 0 | 0 | 0 | 0 | 0 | 0.5 | 0 | 0 | 0 | 0 | 0 | 0 | 0 | 0.5 | 0 | 0 | 0 | 0 | 0 | 0 | 0 | 0.5 | 0 | 0 | 0 | 0 | 0 | 0 | 0 | 0.5 | 0 | 0 | 0 | 0 | 0 | 0 | 0 | 0.5 | 0 | 0 | 0 | 0 | 0 | 0 | 0 | 0.5 | 0 | 0 | 0 | 0 | 0 | 0 | 0 | 0.5 | 0 | 0 | 0 | 0 | 0 | 0 | 0 | 0.5 | 0 | 0 | 0 | 0 | 0 | 0 | 0 | 0.5 | 0 | 0 | 0 | 0 | 0 | 0 | 0 | 0.5 | 0 | 0 | 0 | 0 | 0 | 0 | 0 | 0.5 | 0 | 0 | 0 | 0 | 0 | 0 | 0 | 0.5 | 0 | 0 | 0 | 0 | 0 | 0 | 0 | 0.5 | 0 | 0 | 0 | 0 | 0 | 0 | 0 | 0.5 | 0 | 0 | 0 | 0 | 0 | 0 | 0 | 0.5 | 0 | 0 | 0 | 0 | 0 | 0 | 0 | 0.5 | 0 | 0 | 0 | 0 | 0 | 0 | 0 | 0 | 0 | 0 | 0 | 0 | 0 | 0 | 0 | 0 | 0 | 0 | 0 | 0 | 0 | 0 | 0 | 0 | 0 | 0 | 0 | 0 | 0 | 0 | 0 | 0 | 0 | 0 | 0 | 0 | 0 | 0 | 0 | 0.5 | 0
| 0 | 0 | 0 | 0 | 0 | 0 | 0 | 0 | 0 | 0 | 0 | 0 | 0 | 0 | 0 | 0 | 0 | 0 | 0 | 0 | 0 | 0 | 0 | 0 | 0 | 0 | 0 | 0 | 0 | 0 | 0 | 0 | 0 | 0 | 0 | 0 | 0 | 0 | 0 | 0 | 0 | 0 | 0 | 0 | 0 | 0 | 0 | 0 | 0 | 0 | 0 | 0 | 0 | 0 | 0 | 0 | 0 | 0 | 0 | 0 | 0 | 0 | 0 | 0 | 0 | 0 | 0 | 0 | 0 | 0 | 0 | 0 | 0 | 0 | 0 | 0 | 0 | 0 | 0 | 0 | 0 | 0 | 0 | 0 | 0 | 0 | 0 | 0 | 0 | 0 | 0 | 0 | 0 | 0 | 0 | 0 | 0 | 0 | 0 | 0 | 0 | 0 | 0 | 0 | 0 | 0 | 0 | 0 | 0 | 0 | 0 | 0 | 0 | 0 | 0 | 0 | 0 | 0 | 0 | 0 | 0 | 0 | 0 | 0 | 0 | 0 | 0 | 0 | 0 | 0 | 0 | 0 | 0 | 0 | 0 | 0 | 0 | 0 | 0 | 0 | 0 | 0 | 0 | 0 | 0 | 0 | 0 | 0 | 0 | 0 | 0 | 0 | 0 | 0 | 0 | 0 | 0 | 0 | 0 | 0 | 0 | 0 | 0 | 0 | 0 | 0 | 0 | 0 | 0 | 0 | 0 | 0 | 0 | 0 | 0 | 0 | 0 | 0 | 0 | 0 | 0 | 0 | 0 | 0 | 0 | 0 | 0 | 0 | 0 | 0 | 0 | 0 | 0 | 0 | 0 | 0 | 0 | 0 | 0 | 0 | 0 | 0 | 0 | 0 | 0 | 0 | 0 | 0 | 0 | 0 | 0 | 0 | 0 | 0 | 0 | 0 | 0 | 0 | 0 | 0 | 0 | 0 | 0 | 0 | 0 | 0 | 0 | 0 | 0 | 0 | 0 | 0 | 0 | 0 | 0 | 0 | 0 | 0 | 0 | 0 | 0 | 0 | 0 | 0 | 0 | 0 | 0 | 0 | 0 | 0 | 0 | 0
| 0 | 0 | 0 | 0 | 0 | 0 | 0 | 0 | 0 | 0 | 0 | 0 | 0 | 0 | 0 | 0 | 0 | 0 | 0 | 0 | 0 | 0 | 0 | 0 | 0 | 0 | 0 | 0 | 0 | 0 | 0 | 0 | 0 | 0 | 0 | 0 | 0 | 0 | 0 | 0 | 0 | 0 | 0 | 0 | 0 | 0 | 0 | 0 | 0 | 0 | 0 | 0 | 0 | 0 | 0 | 0 | 0 | 0 | 0 | 0 | 0 | 0 | 0 | 0 | 0 | 0 | 0 | 0 | 0 | 0 | 0 | 0 | 0 | 0 | 0 | 0 | 0 | 0 | 0 | 0 | 0 | 0 | 0 | 0 | 0 | 0 | 0 | 0 | 0 | 0 | 0 | 0 | 0 | 0 | 0 | 0 | 0 | 0 | 0 | 0 | 0 | 0 | 0 | 0 | 0 | 0 | 0 | 0 | 0 | 0 | 0 | 0 | 0 | 0 | 0 | 0 | 0 | 0 | 0 | 0 | 0 | 0 | 0 | 0 | 0 | 0 | 0 | 0 | 0 | 0 | 0 | 0 | 0 | 0 | 0 | 0 | 0 | 0 | 0 | 0 | 0 | 0 | 0 | 0 | 0 | 0 | 0 | 0 | 0 | 0 | 0 | 0 | 0 | 0 | 0 | 0 | 0 | 0 | 0 | 0 | 0 | 0 | 0 | 0 | 0 | 0 | 0 | 0 | 0 | 0 | 0 | 0 | 0 | 0 | 0 | 0 | 0 | 0 | 0 | 0 | 0 | 0 | 0 | 0 | 0 | 0 | 0 | 0 | 0 | 0 | 0 | 0 | 0 | 0 | 0 | 0 | 0 | 0 | 0 | 0 | 0 | 0 | 0 | 0 | 0 | 0 | 0 | 0 | 0 | 0 | 0 | 0 | 0 | 0 | 0 | 0 | 0 | 0 | 0 | 0 | 0 | 0 | 0 | 0 | 0 | 0 | 0 | 0 | 0 | 0 | 0 | 0 | 0 | 0 | 0 | 0 | 0 | 0 | 0 | 0 | 0 | 0 | 0 | 0 | 0 | 0 | 0 | 0 | 0 | 0 | 0 | 0
| 0 | 0 | 0 | 0 | 0 | 0 | 0 | 0 | 0 | 0 | 0 | 0 | 0 | 0 | 0 | 0 | 0 | 0 | 0 | 0 | 0 | 0 | 0 | 0 | 0 | 0 | 0 | 0 | 0 | 0 | 0 | 0 | 0 | 0 | 0 | 0 | 0 | 0 | 0 | 0 | 0 | 0 | 0 | 0 | 0 | 0 | 0 | 0 | 0 | 0 | 0 | 0 | 0 | 0 | 0 | 0 | 0 | 0 | 0 | 0 | 0 | 0 | 0 | 0 | 0 | 0 | 0 | 0 | 0 | 0 | 0 | 0 | 0 | 0 | 0 | 0 | 0 | 0 | 0 | 0 | 0 | 0 | 0 | 0 | 0 | 0 | 0 | 0 | 0 | 0 | 0 | 0 | 0 | 0 | 0 | 0 | 0 | 0 | 0 | 0 | 0 | 0 | 0 | 0 | 0 | 0 | 0 | 0 | 0 | 0 | 0 | 0 | 0 | 0 | 0 | 0 | 0 | 0 | 0 | 0 | 0 | 0 | 0 | 0 | 0 | 0 | 0 | 0 | 0 | 0 | 0 | 0 | 0 | 0 | 0 | 0 | 0 | 0 | 0 | 0 | 0 | 0 | 0 | 0 | 0 | 0 | 0 | 0 | 0 | 0 | 0 | 0 | 0 | 0 | 0 | 0 | 0 | 0 | 0 | 0 | 0 | 0 | 0 | 0 | 0 | 0 | 0 | 0 | 0 | 0 | 0 | 0 | 0 | 0 | 0 | 0 | 0 | 0 | 0 | 0 | 0 | 0 | 0 | 0 | 0 | 0 | 0 | 0 | 0 | 0 | 0 | 0 | 0 | 0 | 0 | 0 | 0 | 0 | 0 | 0 | 0 | 0 | 0 | 0 | 0 | 0 | 0 | 0 | 0 | 0 | 0 | 0 | 0 | 0 | 0 | 0 | 0 | 0 | 0 | 0 | 0 | 0 | 0 | 0 | 0 | 0 | 0 | 0 | 0 | 0 | 0 | 0 | 0 | 0 | 0 | 0 | 0 | 0 | 0 | 0 | 0 | 0 | 0 | 0 | 0 | 0 | 0 | 0 | 0 | 0 | 0 | 0
| 0 | 0 | 0 | 0 | 0 | 0 | 0 | 0 | 0 | 0 | 0 | 0 | 0 | 0 | 0 | 0 | 0 | 0 | 0 | 0 | 0 | 0 | 0 | 0 | 0 | 0 | 0 | 0 | 0 | 0 | 0 | 0 | 0 | 0 | 0 | 0 | 0 | 0 | 0 | 0 | 0 | 0 | 0 | 0 | 0 | 0 | 0 | 0 | 0 | 0 | 0 | 0 | 0 | 0 | 0 | 0 | 0 | 0 | 0 | 0 | 0 | 0 | 0 | 0 | 0 | 0 | 0 | 0 | 0 | 0 | 0 | 0 | 0 | 0 | 0 | 0 | 0 | 0 | 0 | 0 | 0 | 0 | 0 | 0 | 0 | 0 | 0 | 0 | 0 | 0 | 0 | 0 | 0 | 0 | 0 | 0 | 0 | 0 | 0 | 0 | 0 | 0 | 0 | 0 | 0 | 0 | 0 | 0 | 0 | 0 | 0 | 0 | 0 | 0 | 0 | 0 | 0 | 0 | 0 | 0 | 0 | 0 | 0 | 0 | 0 | 0 | 0 | 0 | 0 | 0 | 0 | 0 | 0 | 0 | 0 | 0 | 0 | 0 | 0 | 0 | 0 | 0 | 0 | 0 | 0 | 0 | 0 | 0 | 0 | 0 | 0 | 0 | 0 | 0 | 0 | 0 | 0 | 0 | 0 | 0 | 0 | 0 | 0 | 0 | 0 | 0 | 0 | 0 | 0 | 0 | 0 | 0 | 0 | 0 | 0 | 0 | 0 | 0 | 0 | 0 | 0 | 0 | 0 | 0 | 0 | 0 | 0 | 0 | 0 | 0 | 0 | 0 | 0 | 0 | 0 | 0 | 0 | 0 | 0 | 0 | 0 | 0 | 0 | 0 | 0 | 0 | 0 | 0 | 0 | 0 | 0 | 0 | 0 | 0 | 0 | 0 | 0 | 0 | 0 | 0 | 0 | 0 | 0 | 0 | 0 | 0 | 0 | 0 | 0 | 0 | 0 | 0 | 0 | 0 | 0 | 0 | 0 | 0 | 0 | 0 | 0 | 0 | 0 | 0 | 0 | 0 | 0 | 0 | 0 | 0 | 0 | 0
| 0 | 0 | 0 | 0 | 0 | 0 | 0 | 0 | 0 | 0 | 0 | 0 | 0 | 0 | 0 | 0 | 0 | 0 | 0 | 0 | 0 | 0 | 0 | 0 | 0 | 0 | 0 | 0 | 0 | 0 | 0 | 0 | 0 | 0 | 0 | 0 | 0 | 0 | 0 | 0 | 0 | 0 | 0 | 0 | 0 | 0 | 0 | 0 | 0 | 0 | 0 | 0 | 0 | 0 | 0 | 0 | 0 | 0 | 0 | 0 | 0 | 0 | 0 | 0 | 0 | 0 | 0 | 0 | 0 | 0 | 0 | 0 | 0 | 0 | 0 | 0 | 0 | 0 | 0 | 0 | 0 | 0 | 0 | 0 | 0 | 0 | 0 | 0 | 0 | 0 | 0 | 0 | 0 | 0 | 0 | 0 | 0 | 0 | 0 | 0 | 0 | 0 | 0 | 0 | 0 | 0 | 0 | 0 | 0 | 0 | 0 | 0 | 0 | 0 | 0 | 0 | 0 | 0 | 0 | 0 | 0 | 0 | 0 | 0 | 0 | 0 | 0 | 0 | 0 | 0 | 0 | 0 | 0 | 0 | 0 | 0 | 0 | 0 | 0 | 0 | 0 | 0 | 0 | 0 | 0 | 0 | 0 | 0 | 0 | 0 | 0 | 0 | 0 | 0 | 0 | 0 | 0 | 0 | 0 | 0 | 0 | 0 | 0 | 0 | 0 | 0 | 0 | 0 | 0 | 0 | 0 | 0 | 0 | 0 | 0 | 0 | 0 | 0 | 0 | 0 | 0 | 0 | 0 | 0 | 0 | 0 | 0 | 0 | 0 | 0 | 0 | 0 | 0 | 0 | 0 | 0 | 0 | 0 | 0 | 0 | 0 | 0 | 0 | 0 | 0 | 0 | 0 | 0 | 0 | 0 | 0 | 0 | 0 | 0 | 0 | 0 | 0 | 0 | 0 | 0 | 0 | 0 | 0 | 0 | 0 | 0 | 0 | 0 | 0 | 0 | 0 | 0 | 0 | 0 | 0 | 0 | 0 | 0 | 0 | 0 | 0 | 0 | 0 | 0 | 0 | 0 | 0 | 0 | 0 | 0 | 0 | 0
| 0 | 0 | 0 | 0 | 0 | 0 | 0 | 0 | 0 | 0 | 0 | 0 | 0 | 0 | 0 | 0 | 0 | 0 | 0 | 0 | 0 | 0 | 0 | 0 | 0 | 0 | 0 | 0 | 0 | 0 | 0 | 0 | 0 | 0 | 0 | 0 | 0 | 0 | 0 | 0 | 0 | 0 | 0 | 0 | 0 | 0 | 0 | 0 | 0 | 0 | 0 | 0 | 0 | 0 | 0 | 0 | 0 | 0 | 0 | 0 | 0 | 0 | 0 | 0 | 0 | 0 | 0 | 0 | 0 | 0 | 0 | 0 | 0 | 0 | 0 | 0 | 0 | 0 | 0 | 0 | 0 | 0 | 0 | 0 | 0 | 0 | 0 | 0 | 0 | 0 | 0 | 0 | 0 | 0 | 0 | 0 | 0 | 0 | 0 | 0 | 0 | 0 | 0 | 0 | 0 | 0 | 0 | 0 | 0 | 0 | 0 | 0 | 0 | 0 | 0 | 0 | 0 | 0 | 0 | 0 | 0 | 0 | 0 | 0 | 0 | 0 | 0 | 0 | 0 | 0 | 0 | 0 | 0 | 0 | 0 | 0 | 0 | 0 | 0 | 0 | 0 | 0 | 0 | 0 | 0 | 0 | 0 | 0 | 0 | 0 | 0 | 0 | 0 | 0 | 0 | 0 | 0 | 0 | 0 | 0 | 0 | 0 | 0 | 0 | 0 | 0 | 0 | 0 | 0 | 0 | 0 | 0 | 0 | 0 | 0 | 0 | 0 | 0 | 0 | 0 | 0 | 0 | 0 | 0 | 0 | 0 | 0 | 0 | 0 | 0 | 0 | 0 | 0 | 0 | 0 | 0 | 0 | 0 | 0 | 0 | 0 | 0 | 0 | 0 | 0 | 0 | 0 | 0 | 0 | 0 | 0 | 0 | 0 | 0 | 0 | 0 | 0 | 0 | 0 | 0 | 0 | 0 | 0 | 0 | 0 | 0 | 0 | 0 | 0 | 0 | 0 | 0 | 0 | 0 | 0 | 0 | 0 | 0 | 0 | 0 | 0 | 0 | 0 | 0 | 0 | 0 | 0 | 0 | 0 | 0 | 0 | 0
| 0 | 0 | 0 | 0 | 0 | 0 | 0 | 0 | 0 | 0 | 0 | 0 | 0 | 0 | 0 | 0 | 0 | 0 | 0 | 0 | 0 | 0 | 0 | 0 | 0 | 0 | 0 | 0 | 0 | 0 | 0 | 0 | 0 | 0 | 0 | 0 | 0 | 0 | 0 | 0 | 0 | 0 | 0 | 0 | 0 | 0 | 0 | 0 | 0 | 0 | 0 | 0 | 0 | 0 | 0 | 0 | 0 | 0 | 0 | 0 | 0 | 0 | 0 | 0 | 0 | 0 | 0 | 0 | 0 | 0 | 0 | 0 | 0 | 0 | 0 | 0 | 0 | 0 | 0 | 0 | 0 | 0 | 0 | 0 | 0 | 0 | 0 | 0 | 0 | 0 | 0 | 0 | 0 | 0 | 0 | 0 | 0 | 0 | 0 | 0 | 0 | 0 | 0 | 0 | 0 | 0 | 0 | 0 | 0 | 0 | 0 | 0 | 0 | 0 | 0 | 0 | 0 | 0 | 0 | 0 | 0 | 0 | 0 | 0 | 0 | 0 | 0 | 0 | 0 | 0 | 0 | 0 | 0 | 0 | 0 | 0 | 0 | 0 | 0 | 0 | 0 | 0 | 0 | 0 | 0 | 0 | 0 | 0 | 0 | 0 | 0 | 0 | 0 | 0 | 0 | 0 | 0 | 0 | 0 | 0 | 0 | 0 | 0 | 0 | 0 | 0 | 0 | 0 | 0 | 0 | 0 | 0 | 0 | 0 | 0 | 0 | 0 | 0 | 0 | 0 | 0 | 0 | 0 | 0 | 0 | 0 | 0 | 0 | 0 | 0 | 0 | 0 | 0 | 0 | 0 | 0 | 0 | 0 | 0 | 0 | 0 | 0 | 0 | 0 | 0 | 0 | 0 | 0 | 0 | 0 | 0 | 0 | 0 | 0 | 0 | 0 | 0 | 0 | 0 | 0 | 0 | 0 | 0 | 0 | 0 | 0 | 0 | 0 | 0 | 0 | 0 | 0 | 0 | 0 | 0 | 0 | 0 | 0 | 0 | 0 | 0 | 0 | 0 | 0 | 0 | 0 | 0 | 0 | 0 | 0 | 0 | 0
| 0 | 0 | 0 | 0 | 0 | 0 | 0 | 0 | 0 | 0 | 0 | 0 | 0 | 0 | 0 | 0 | 0 | 0 | 0 | 0 | 0 | 0 | 0 | 0 | 0 | 0 | 0 | 0 | 0 | 0 | 0 | 0 | 0 | 0 | 0 | 0 | 0 | 0 | 0 | 0 | 0 | 0 | 0 | 0 | 0 | 0 | 0 | 0 | 0 | 0 | 0 | 0 | 0 | 0 | 0 | 0 | 0 | 0 | 0 | 0 | 0 | 0 | 0 | 0 | 0 | 0 | 0 | 0 | 0 | 0 | 0 | 0 | 0 | 0 | 0 | 0 | 0 | 0 | 0 | 0 | 0 | 0 | 0 | 0 | 0 | 0 | 0 | 0 | 0 | 0 | 0 | 0 | 0 | 0 | 0 | 0 | 0 | 0 | 0 | 0 | 0 | 0 | 0 | 0 | 0 | 0 | 0 | 0 | 0 | 0 | 0 | 0 | 0 | 0 | 0 | 0 | 0 | 0 | 0 | 0 | 0 | 0 | 0 | 0 | 0 | 0 | 0 | 0 | 0 | 0 | 0 | 0 | 0 | 0 | 0 | 0 | 0 | 0 | 0 | 0 | 0 | 0 | 0 | 0 | 0 | 0 | 0 | 0 | 0 | 0 | 0 | 0 | 0 | 0 | 0 | 0 | 0 | 0 | 0 | 0 | 0 | 0 | 0 | 0 | 0 | 0 | 0 | 0 | 0 | 0 | 0 | 0 | 0 | 0 | 0 | 0 | 0 | 0 | 0 | 0 | 0 | 0 | 0 | 0 | 0 | 0 | 0 | 0 | 0 | 0 | 0 | 0 | 0 | 0 | 0 | 0 | 0 | 0 | 0 | 0 | 0 | 0 | 0 | 0 | 0 | 0 | 0 | 0 | 0 | 0 | 0 | 0 | 0 | 0 | 0 | 0 | 0 | 0 | 0 | 0 | 0 | 0 | 0 | 0 | 0 | 0 | 0 | 0 | 0 | 0 | 0 | 0 | 0 | 0 | 0 | 0 | 0 | 0 | 0 | 0 | 0 | 0 | 0 | 0 | 0 | 0 | 0 | 0 | 0 | 0 | 0 | 0
| 0 | 0 | 0 | 0 | 0 | 0 | 0 | 0 | 0 | 0 | 0 | 0 | 0 | 0 | 0 | 0 | 0 | 0 | 0 | 0 | 0 | 0 | 0 | 0 | 0 | 0 | 0 | 0 | 0 | 0 | 0 | 0 | 0 | 0 | 0 | 0 | 0 | 0 | 0 | 0 | 0 | 0 | 0 | 0 | 0 | 0 | 0 | 0 | 0 | 0 | 0 | 0 | 0 | 0 | 0 | 0 | 0 | 0 | 0 | 0 | 0 | 0 | 0 | 0 | 0 | 0 | 0 | 0 | 0 | 0 | 0 | 0 | 0 | 0 | 0 | 0 | 0 | 0 | 0 | 0 | 0 | 0 | 0 | 0 | 0 | 0 | 0 | 0 | 0 | 0 | 0 | 0 | 0 | 0 | 0 | 0 | 0 | 0 | 0 | 0 | 0 | 0 | 0 | 0 | 0 | 0 | 0 | 0 | 0 | 0 | 0 | 0 | 0 | 0 | 0 | 0 | 0 | 0 | 0 | 0 | 0 | 0 | 0 | 0 | 0 | 0 | 0 | 0 | 0 | 0 | 0 | 0 | 0 | 0 | 0 | 0 | 0 | 0 | 0 | 0 | 0 | 0 | 0 | 0 | 0 | 0 | 0 | 0 | 0 | 0 | 0 | 0 | 0 | 0 | 0 | 0 | 0 | 0 | 0 | 0 | 0 | 0 | 0 | 0 | 0 | 0 | 0 | 0 | 0 | 0 | 0 | 0 | 0 | 0 | 0 | 0 | 0 | 0 | 0 | 0 | 0 | 0 | 0 | 0 | 0 | 0 | 0 | 0 | 0 | 0 | 0 | 0 | 0 | 0 | 0 | 0 | 0 | 0 | 0 | 0 | 0 | 0 | 0 | 0 | 0 | 0 | 0 | 0 | 0 | 0 | 0 | 0 | 0 | 0 | 0 | 0 | 0 | 0 | 0 | 0 | 0 | 0 | 0 | 0 | 0 | 0 | 0 | 0 | 0 | 0 | 0 | 0 | 0 | 0 | 0 | 0 | 0 | 0 | 0 | 0 | 0 | 0 | 0 | 0 | 0 | 0 | 0 | 0 | 0 | 0 | 0 | 0
| 0 | 0 | 0 | 0 | 0 | 0 | 0 | 0 | 0 | 0 | 0 | 0 | 0 | 0 | 0 | 0 | 0 | 0 | 0 | 0 | 0 | 0 | 0 | 0 | 0 | 0 | 0 | 0 | 0 | 0 | 0 | 0 | 0 | 0 | 0 | 0 | 0 | 0 | 0 | 0 | 0 | 0 | 0 | 0 | 0 | 0 | 0 | 0 | 0 | 0 | 0 | 0 | 0 | 0 | 0 | 0 | 0 | 0 | 0 | 0 | 0 | 0 | 0 | 0 | 0 | 0 | 0 | 0 | 0 | 0 | 0 | 0 | 0 | 0 | 0 | 0 | 0 | 0 | 0 | 0 | 0 | 0 | 0 | 0 | 0 | 0 | 0 | 0 | 0 | 0 | 0 | 0 | 0 | 0 | 0 | 0 | 0 | 0 | 0 | 0 | 0 | 0 | 0 | 0 | 0 | 0 | 0 | 0 | 0 | 0 | 0 | 0 | 0 | 0 | 0 | 0 | 0 | 0 | 0 | 0 | 0 | 0 | 0 | 0 | 0 | 0 | 0 | 0 | 0 | 0 | 0 | 0 | 0 | 0 | 0 | 0 | 0 | 0 | 0 | 0 | 0 | 0 | 0 | 0 | 0 | 0 | 0 | 0 | 0 | 0 | 0 | 0 | 0 | 0 | 0 | 0 | 0 | 0 | 0 | 0 | 0 | 0 | 0 | 0 | 0 | 0 | 0 | 0 | 0 | 0 | 0 | 0 | 0 | 0 | 0 | 0 | 0 | 0 | 0 | 0 | 0 | 0 | 0 | 0 | 0 | 0 | 0 | 0 | 0 | 0 | 0 | 0 | 0 | 0 | 0 | 0 | 0 | 0 | 0 | 0 | 0 | 0 | 0 | 0 | 0 | 0 | 0 | 0 | 0 | 0 | 0 | 0 | 0 | 0 | 0 | 0 | 0 | 0 | 0 | 0 | 0 | 0 | 0 | 0 | 0 | 0 | 0 | 0 | 0 | 0 | 0 | 0 | 0 | 0 | 0 | 0 | 0 | 0 | 0 | 0 | 0 | 0 | 0 | 0 | 0 | 0 | 0 | 0 | 0 | 0 | 0 | 0
| 0 | 0 | 0 | 0 | 0 | 0 | 0 | 0 | 0 | 0 | 0 | 0 | 0 | 0 | 0 | 0 | 0 | 0 | 0 | 0 | 0 | 0 | 0 | 0 | 0 | 0 | 0 | 0 | 0 | 0 | 0 | 0 | 0 | 0 | 0 | 0 | 0 | 0 | 0 | 0 | 0 | 0 | 0 | 0 | 0 | 0 | 0 | 0 | 0 | 0 | 0 | 0 | 0 | 0 | 0 | 0 | 0 | 0 | 0 | 0 | 0 | 0 | 0 | 0 | 0 | 0 | 0 | 0 | 0 | 0 | 0 | 0 | 0 | 0 | 0 | 0 | 0 | 0 | 0 | 0 | 0 | 0 | 0 | 0 | 0 | 0 | 0 | 0 | 0 | 0 | 0 | 0 | 0 | 0 | 0 | 0 | 0 | 0 | 0 | 0 | 0 | 0 | 0 | 0 | 0 | 0 | 0 | 0 | 0 | 0 | 0 | 0 | 0 | 0 | 0 | 0 | 0 | 0 | 0 | 0 | 0 | 0 | 0 | 0 | 0 | 0 | 0 | 0 | 0 | 0 | 0 | 0 | 0 | 0 | 0 | 0 | 0 | 0 | 0 | 0 | 0 | 0 | 0 | 0 | 0 | 0 | 0 | 0 | 0 | 0 | 0 | 0 | 0 | 0 | 0 | 0 | 0 | 0 | 0 | 0 | 0 | 0 | 0 | 0 | 0 | 0 | 0 | 0 | 0 | 0 | 0 | 0 | 0 | 0 | 0 | 0 | 0 | 0 | 0 | 0 | 0 | 0 | 0 | 0 | 0 | 0 | 0 | 0 | 0 | 0 | 0 | 0 | 0 | 0 | 0 | 0 | 0 | 0 | 0 | 0 | 0 | 0 | 0 | 0 | 0 | 0 | 0 | 0 | 0 | 0 | 0 | 0 | 0 | 0 | 0 | 0 | 0 | 0 | 0 | 0 | 0 | 0 | 0 | 0 | 0 | 0 | 0 | 0 | 0 | 0 | 0 | 0 | 0 | 0 | 0 | 0 | 0 | 0 | 0 | 0 | 0 | 0 | 0 | 0 | 0 | 0 | 0 | 0 | 0 | 0 | 0 | 0
| 0 | 0 | 0 | 0 | 0 | 0 | 0 | 0 | 0 | 0 | 0 | 0 | 0 | 0 | 0 | 0 | 0 | 0 | 0 | 0 | 0 | 0 | 0 | 0 | 0 | 0 | 0 | 0 | 0 | 0 | 0 | 0 | 0 | 0 | 0 | 0 | 0 | 0 | 0 | 0 | 0 | 0 | 0 | 0 | 0 | 0 | 0 | 0 | 0 | 0 | 0 | 0 | 0 | 0 | 0 | 0 | 0 | 0 | 0 | 0 | 0 | 0 | 0 | 0 | 0 | 0 | 0 | 0 | 0 | 0 | 0 | 0 | 0 | 0 | 0 | 0 | 0 | 0 | 0 | 0 | 0 | 0 | 0 | 0 | 0 | 0 | 0 | 0 | 0 | 0 | 0 | 0 | 0 | 0 | 0 | 0 | 0 | 0 | 0 | 0 | 0 | 0 | 0 | 0 | 0 | 0 | 0 | 0 | 0 | 0 | 0 | 0 | 0 | 0 | 0 | 0 | 0 | 0 | 0 | 0 | 0 | 0 | 0 | 0 | 0 | 0 | 0 | 0 | 0 | 0 | 0 | 0 | 0 | 0 | 0 | 0 | 0 | 0 | 0 | 0 | 0 | 0 | 0 | 0 | 0 | 0 | 0 | 0 | 0 | 0 | 0 | 0 | 0 | 0 | 0 | 0 | 0 | 0 | 0 | 0 | 0 | 0 | 0 | 0 | 0 | 0 | 0 | 0 | 0 | 0 | 0 | 0 | 0 | 0 | 0 | 0 | 0 | 0 | 0 | 0 | 0 | 0 | 0 | 0 | 0 | 0 | 0 | 0 | 0 | 0 | 0 | 0 | 0 | 0 | 0 | 0 | 0 | 0 | 0 | 0 | 0 | 0 | 0 | 0 | 0 | 0 | 0 | 0 | 0 | 0 | 0 | 0 | 0 | 0 | 0 | 0 | 0 | 0 | 0 | 0 | 0 | 0 | 0 | 0 | 0 | 0 | 0 | 0 | 0 | 0 | 0 | 0 | 0 | 0 | 0 | 0 | 0 | 0 | 0 | 0 | 0 | 0 | 0 | 0 | 0 | 0 | 0 | 0 | 0 | 0 | 0 | 0
| 0 | 0 | 0 | 0 | 0 | 0 | 0 | 0 | 0 | 0 | 0 | 0 | 0 | 0 | 0 | 0 | 0 | 0 | 0 | 0 | 0 | 0 | 0 | 0 | 0 | 0 | 0 | 0 | 0 | 0 | 0 | 0 | 0 | 0 | 0 | 0 | 0 | 0 | 0 | 0 | 0 | 0 | 0 | 0 | 0 | 0 | 0 | 0 | 0 | 0 | 0 | 0 | 0 | 0 | 0 | 0 | 0 | 0 | 0 | 0 | 0 | 0 | 0 | 0 | 0 | 0 | 0 | 0 | 0 | 0 | 0 | 0 | 0 | 0 | 0 | 0 | 0 | 0 | 0 | 0 | 0 | 0 | 0 | 0 | 0 | 0 | 0 | 0 | 0 | 0 | 0 | 0 | 0 | 0 | 0 | 0 | 0 | 0 | 0 | 0 | 0 | 0 | 0 | 0 | 0 | 0 | 0 | 0 | 0 | 0 | 0 | 0 | 0 | 0 | 0 | 0 | 0 | 0 | 0 | 0 | 0 | 0 | 0 | 0 | 0 | 0 | 0 | 0 | 0 | 0 | 0 | 0 | 0 | 0 | 0 | 0 | 0 | 0 | 0 | 0 | 0 | 0 | 0 | 0 | 0 | 0 | 0 | 0 | 0 | 0 | 0 | 0 | 0 | 0 | 0 | 0 | 0 | 0 | 0 | 0 | 0 | 0 | 0 | 0 | 0 | 0 | 0 | 0 | 0 | 0 | 0 | 0 | 0 | 0 | 0 | 0 | 0 | 0 | 0 | 0 | 0 | 0 | 0 | 0 | 0 | 0 | 0 | 0 | 0 | 0 | 0 | 0 | 0 | 0 | 0 | 0 | 0 | 0 | 0 | 0 | 0 | 0 | 0 | 0 | 0 | 0 | 0 | 0 | 0 | 0 | 0 | 0 | 0 | 0 | 0 | 0 | 0 | 0 | 0 | 0 | 0 | 0 | 0 | 0 | 0 | 0 | 0 | 0 | 0 | 0 | 0 | 0 | 0 | 0 | 0 | 0 | 0 | 0 | 0 | 0 | 0 | 0 | 0 | 0 | 0 | 0 | 0 | 0 | 0 | 0 | 0 | 0
| 0 | 0 | 0 | 0 | 0 | 0 | 0 | 0 | 0 | 0 | 0 | 0 | 0 | 0 | 0 | 0 | 0 | 0 | 0 | 0 | 0 | 0 | 0 | 0 | 0 | 0 | 0 | 0 | 0 | 0 | 0 | 0 | 0 | 0 | 0 | 0 | 0 | 0 | 0 | 0 | 0 | 0 | 0 | 0 | 0 | 0 | 0 | 0 | 0 | 0 | 0 | 0 | 0 | 0 | 0 | 0 | 0 | 0 | 0 | 0 | 0 | 0 | 0 | 0 | 0 | 0 | 0 | 0 | 0 | 0 | 0 | 0 | 0 | 0 | 0 | 0 | 0 | 0 | 0 | 0 | 0 | 0 | 0 | 0 | 0 | 0 | 0 | 0 | 0 | 0 | 0 | 0 | 0 | 0 | 0 | 0 | 0 | 0 | 0 | 0 | 0 | 0 | 0 | 0 | 0 | 0 | 0 | 0 | 0 | 0 | 0 | 0 | 0 | 0 | 0 | 0 | 0 | 0 | 0 | 0 | 0 | 0 | 0 | 0 | 0 | 0 | 0 | 0 | 0 | 0 | 0 | 0 | 0 | 0 | 0 | 0 | 0 | 0 | 0 | 0 | 0 | 0 | 0 | 0 | 0 | 0 | 0 | 0 | 0 | 0 | 0 | 0 | 0 | 0 | 0 | 0 | 0 | 0 | 0 | 0 | 0 | 0 | 0 | 0 | 0 | 0 | 0 | 0 | 0 | 0 | 0 | 0 | 0 | 0 | 0 | 0 | 0 | 0 | 0 | 0 | 0 | 0 | 0 | 0 | 0 | 0 | 0 | 0 | 0 | 0 | 0 | 0 | 0 | 0 | 0 | 0 | 0 | 0 | 0 | 0 | 0 | 0 | 0 | 0 | 0 | 0 | 0 | 0 | 0 | 0 | 0 | 0 | 0 | 0 | 0 | 0 | 0 | 0 | 0 | 0 | 0 | 0 | 0 | 0 | 0 | 0 | 0 | 0 | 0 | 0 | 0 | 0 | 0 | 0 | 0 | 0 | 0 | 0 | 0 | 0 | 0 | 0 | 0 | 0 | 0 | 0 | 0 | 0 | 0 | 0 | 0 | 0
| 0 | 0 | 0 | 0 | 0 | 0 | 0 | 0 | 0 | 0 | 0 | 0 | 0 | 0 | 0 | 0 | 0 | 0 | 0 | 0 | 0 | 0 | 0 | 0 | 0 | 0 | 0 | 0 | 0 | 0 | 0 | 0 | 0 | 0 | 0 | 0 | 0 | 0 | 0 | 0 | 0 | 0 | 0 | 0 | 0 | 0 | 0 | 0 | 0 | 0 | 0 | 0 | 0 | 0 | 0 | 0 | 0 | 0 | 0 | 0 | 0 | 0 | 0 | 0 | 0 | 0 | 0 | 0 | 0 | 0 | 0 | 0 | 0 | 0 | 0 | 0 | 0 | 0 | 0 | 0 | 0 | 0 | 0 | 0 | 0 | 0 | 0 | 0 | 0 | 0 | 0 | 0 | 0 | 0 | 0 | 0 | 0 | 0 | 0 | 0 | 0 | 0 | 0 | 0 | 0 | 0 | 0 | 0 | 0 | 0 | 0 | 0 | 0 | 0 | 0 | 0 | 0 | 0 | 0 | 0 | 0 | 0 | 0 | 0 | 0 | 0 | 0 | 0 | 0 | 0 | 0 | 0 | 0 | 0 | 0 | 0 | 0 | 0 | 0 | 0 | 0 | 0 | 0 | 0 | 0 | 0 | 0 | 0 | 0 | 0 | 0 | 0 | 0 | 0 | 0 | 0 | 0 | 0 | 0 | 0 | 0 | 0 | 0 | 0 | 0 | 0 | 0 | 0 | 0 | 0 | 0 | 0 | 0 | 0 | 0 | 0 | 0 | 0 | 0 | 0 | 0 | 0 | 0 | 0 | 0 | 0 | 0 | 0 | 0 | 0 | 0 | 0 | 0 | 0 | 0 | 0 | 0 | 0 | 0 | 0 | 0 | 0 | 0 | 0 | 0 | 0 | 0 | 0 | 0 | 0 | 0 | 0 | 0 | 0 | 0 | 0 | 0 | 0 | 0 | 0 | 0 | 0 | 0 | 0 | 0 | 0 | 0 | 0 | 0 | 0 | 0 | 0 | 0 | 0 | 0 | 0 | 0 | 0 | 0 | 0 | 0 | 0 | 0 | 0 | 0 | 0 | 0 | 0 | 0 | 0 | 0 | 0
| 0 | 0 | 0 | 0 | 0 | 0 | 0 | 0 | 0 | 0 | 0 | 0 | 0 | 0 | 0 | 0 | 0 | 0 | 0 | 0 | 0 | 0 | 0 | 0 | 0 | 0 | 0 | 0 | 0 | 0 | 0 | 0 | 0 | 0 | 0 | 0 | 0 | 0 | 0 | 0 | 0 | 0 | 0 | 0 | 0 | 0 | 0 | 0 | 0 | 0 | 0 | 0 | 0 | 0 | 0 | 0 | 0 | 0 | 0 | 0 | 0 | 0 | 0 | 0 | 0 | 0 | 0 | 0 | 0 | 0 | 0 | 0 | 0 | 0 | 0 | 0 | 0 | 0 | 0 | 0 | 0 | 0 | 0 | 0 | 0 | 0 | 0 | 0 | 0 | 0 | 0 | 0 | 0 | 0 | 0 | 0 | 0 | 0 | 0 | 0 | 0 | 0 | 0 | 0 | 0 | 0 | 0 | 0 | 0 | 0 | 0 | 0 | 0 | 0 | 0 | 0 | 0 | 0 | 0 | 0 | 0 | 0 | 0 | 0 | 0 | 0 | 0 | 0 | 0 | 0 | 0 | 0 | 0 | 0 | 0 | 0 | 0 | 0 | 0 | 0 | 0 | 0 | 0 | 0 | 0 | 0 | 0 | 0 | 0 | 0 | 0 | 0 | 0 | 0 | 0 | 0 | 0 | 0 | 0 | 0 | 0 | 0 | 0 | 0 | 0 | 0 | 0 | 0 | 0 | 0 | 0 | 0 | 0 | 0 | 0 | 0 | 0 | 0 | 0 | 0 | 0 | 0 | 0 | 0 | 0 | 0 | 0 | 0 | 0 | 0 | 0 | 0 | 0 | 0 | 0 | 0 | 0 | 0 | 0 | 0 | 0 | 0 | 0 | 0 | 0 | 0 | 0 | 0 | 0 | 0 | 0 | 0 | 0 | 0 | 0 | 0 | 0 | 0 | 0 | 0 | 0 | 0 | 0 | 0 | 0 | 0 | 0 | 0 | 0 | 0 | 0 | 0 | 0 | 0 | 0 | 0 | 0 | 0 | 0 | 0 | 0 | 0 | 0 | 0 | 0 | 0 | 0 | 0 | 0 | 0 | 0 | 0
| 0 | 0 | 0 | 0 | 0 | 0 | 0 | 0 | 0 | 0 | 0 | 0 | 0 | 0 | 0 | 0 | 0 | 0 | 0 | 0 | 0 | 0 | 0 | 0 | 0 | 0 | 0 | 0 | 0 | 0 | 0 | 0 | 0 | 0 | 0 | 0 | 0 | 0 | 0 | 0 | 0 | 0 | 0 | 0 | 0 | 0 | 0 | 0 | 0 | 0 | 0 | 0 | 0 | 0 | 0 | 0 | 0 | 0 | 0 | 0 | 0 | 0 | 0 | 0 | 0 | 0 | 0 | 0 | 0 | 0 | 0 | 0 | 0 | 0 | 0 | 0 | 0 | 0 | 0 | 0 | 0 | 0 | 0 | 0 | 0 | 0 | 0 | 0 | 0 | 0 | 0 | 0 | 0 | 0 | 0 | 0 | 0 | 0 | 0 | 0 | 0 | 0 | 0 | 0 | 0 | 0 | 0 | 0 | 0 | 0 | 0 | 0 | 0 | 0 | 0 | 0 | 0 | 0 | 0 | 0 | 0 | 0 | 0 | 0 | 0 | 0 | 0 | 0 | 0 | 0 | 0 | 0 | 0 | 0 | 0 | 0 | 0 | 0 | 0 | 0 | 0 | 0 | 0 | 0 | 0 | 0 | 0 | 0 | 0 | 0 | 0 | 0 | 0 | 0 | 0 | 0 | 0 | 0 | 0 | 0 | 0 | 0 | 0 | 0 | 0 | 0 | 0 | 0 | 0 | 0 | 0 | 0 | 0 | 0 | 0 | 0 | 0 | 0 | 0 | 0 | 0 | 0 | 0 | 0 | 0 | 0 | 0 | 0 | 0 | 0 | 0 | 0 | 0 | 0 | 0 | 0 | 0 | 0 | 0 | 0 | 0 | 0 | 0 | 0 | 0 | 0 | 0 | 0 | 0 | 0 | 0 | 0 | 0 | 0 | 0 | 0 | 0 | 0 | 0 | 0 | 0 | 0 | 0 | 0 | 0 | 0 | 0 | 0 | 0 | 0 | 0 | 0 | 0 | 0 | 0 | 0 | 0 | 0 | 0 | 0 | 0 | 0 | 0 | 0 | 0 | 0 | 0 | 0 | 0 | 0 | 0 | 0
| 0 | 0 | 0 | 0 | 0 | 0 | 0 | 0 | 0 | 0 | 0 | 0 | 0 | 0 | 0 | 0 | 0 | 0 | 0 | 0 | 0 | 0 | 0 | 0 | 0 | 0 | 0 | 0 | 0 | 0 | 0 | 0 | 0 | 0 | 0 | 0 | 0 | 0 | 0 | 0 | 0 | 0 | 0 | 0 | 0 | 0 | 0 | 0 | 0 | 0 | 0 | 0 | 0 | 0 | 0 | 0 | 0 | 0 | 0 | 0 | 0 | 0 | 0 | 0 | 0 | 0 | 0 | 0 | 0 | 0 | 0 | 0 | 0 | 0 | 0 | 0 | 0 | 0 | 0 | 0 | 0 | 0 | 0 | 0 | 0 | 0 | 0 | 0 | 0 | 0 | 0 | 0 | 0 | 0 | 0 | 0 | 0 | 0 | 0 | 0 | 0 | 0 | 0 | 0 | 0 | 0 | 0 | 0 | 0 | 0 | 0 | 0 | 0 | 0 | 0 | 0 | 0 | 0 | 0 | 0 | 0 | 0 | 0 | 0 | 0 | 0 | 0 | 0 | 0 | 0 | 0 | 0 | 0 | 0 | 0 | 0 | 0 | 0 | 0 | 0 | 0 | 0 | 0 | 0 | 0 | 0 | 0 | 0 | 0 | 0 | 0 | 0 | 0 | 0 | 0 | 0 | 0 | 0 | 0 | 0 | 0 | 0 | 0 | 0 | 0 | 0 | 0 | 0 | 0 | 0 | 0 | 0 | 0 | 0 | 0 | 0 | 0 | 0 | 0 | 0 | 0 | 0 | 0 | 0 | 0 | 0 | 0 | 0 | 0 | 0 | 0 | 0 | 0 | 0 | 0 | 0 | 0 | 0 | 0 | 0 | 0 | 0 | 0 | 0 | 0 | 0 | 0 | 0 | 0 | 0 | 0 | 0 | 0 | 0 | 0 | 0 | 0 | 0 | 0 | 0 | 0 | 0 | 0 | 0 | 0 | 0 | 0 | 0 | 0 | 0 | 0 | 0 | 0 | 0 | 0 | 0 | 0 | 0 | 0 | 0 | 0 | 0 | 0 | 0 | 0 | 0 | 0 | 0 | 0 | 0 | 0 | 0
| 0 | 0 | 0 | 0 | 0 | 0 | 0 | 0 | 0 | 0 | 0 | 0 | 0 | 0 | 0 | 0 | 0 | 0 | 0 | 0 | 0 | 0 | 0 | 0 | 0 | 0 | 0 | 0 | 0 | 0 | 0 | 0 | 0 | 0 | 0 | 0 | 0 | 0 | 0 | 0 | 0 | 0 | 0 | 0 | 0 | 0 | 0 | 0 | 0 | 0 | 0 | 0 | 0 | 0 | 0 | 0 | 0 | 0 | 0 | 0 | 0 | 0 | 0 | 0 | 0 | 0 | 0 | 0 | 0 | 0 | 0 | 0 | 0 | 0 | 0 | 0 | 0 | 0 | 0 | 0 | 0 | 0 | 0 | 0 | 0 | 0 | 0 | 0 | 0 | 0 | 0 | 0 | 0 | 0 | 0 | 0 | 0 | 0 | 0 | 0 | 0 | 0 | 0 | 0 | 0 | 0 | 0 | 0 | 0 | 0 | 0 | 0 | 0 | 0 | 0 | 0 | 0 | 0 | 0 | 0 | 0 | 0 | 0 | 0 | 0 | 0 | 0 | 0 | 0 | 0 | 0 | 0 | 0 | 0 | 0 | 0 | 0 | 0 | 0 | 0 | 0 | 0 | 0 | 0 | 0 | 0 | 0 | 0 | 0 | 0 | 0 | 0 | 0 | 0 | 0 | 0 | 0 | 0 | 0 | 0 | 0 | 0 | 0 | 0 | 0 | 0 | 0 | 0 | 0 | 0 | 0 | 0 | 0 | 0 | 0 | 0 | 0 | 0 | 0 | 0 | 0 | 0 | 0 | 0 | 0 | 0 | 0 | 0 | 0 | 0 | 0 | 0 | 0 | 0 | 0 | 0 | 0 | 0 | 0 | 0 | 0 | 0 | 0 | 0 | 0 | 0 | 0 | 0 | 0 | 0 | 0 | 0 | 0 | 0 | 0 | 0 | 0 | 0 | 0 | 0 | 0 | 0 | 0 | 0 | 0 | 0 | 0 | 0 | 0 | 0 | 0 | 0 | 0 | 0 | 0 | 0 | 0 | 0 | 0 | 0 | 0 | 0 | 0 | 0 | 0 | 0 | 0 | 0 | 0 | 0 | 0 | 0
| 0 | 0 | 0 | 0 | 0 | 0 | 0 | 0 | 0 | 0 | 0 | 0 | 0 | 0 | 0 | 0 | 0 | 0 | 0 | 0 | 0 | 0 | 0 | 0 | 0 | 0 | 0 | 0 | 0 | 0 | 0 | 0 | 0 | 0 | 0 | 0 | 0 | 0 | 0 | 0 | 0 | 0 | 0 | 0 | 0 | 0 | 0 | 0 | 0 | 0 | 0 | 0 | 0 | 0 | 0 | 0 | 0 | 0 | 0 | 0 | 0 | 0 | 0 | 0 | 0 | 0 | 0 | 0 | 0 | 0 | 0 | 0 | 0 | 0 | 0 | 0 | 0 | 0 | 0 | 0 | 0 | 0 | 0 | 0 | 0 | 0 | 0 | 0 | 0 | 0 | 0 | 0 | 0 | 0 | 0 | 0 | 0 | 0 | 0 | 0 | 0 | 0 | 0 | 0 | 0 | 0 | 0 | 0 | 0 | 0 | 0 | 0 | 0 | 0 | 0 | 0 | 0 | 0 | 0 | 0 | 0 | 0 | 0 | 0 | 0 | 0 | 0 | 0 | 0 | 0 | 0 | 0 | 0 | 0 | 0 | 0 | 0 | 0 | 0 | 0 | 0 | 0 | 0 | 0 | 0 | 0 | 0 | 0 | 0 | 0 | 0 | 0 | 0 | 0 | 0 | 0 | 0 | 0 | 0 | 0 | 0 | 0 | 0 | 0 | 0 | 0 | 0 | 0 | 0 | 0 | 0 | 0 | 0 | 0 | 0 | 0 | 0 | 0 | 0 | 0 | 0 | 0 | 0 | 0 | 0 | 0 | 0 | 0 | 0 | 0 | 0 | 0 | 0 | 0 | 0 | 0 | 0 | 0 | 0 | 0 | 0 | 0 | 0 | 0 | 0 | 0 | 0 | 0 | 0 | 0 | 0 | 0 | 0 | 0 | 0 | 0 | 0 | 0 | 0 | 0 | 0 | 0 | 0 | 0 | 0 | 0 | 0 | 0 | 0 | 0 | 0 | 0 | 0 | 0 | 0 | 0 | 0 | 0 | 0 | 0 | 0 | 0 | 0 | 0 | 0 | 0 | 0 | 0 | 0 | 0 | 0 | 0
| 0 | 0 | 0 | 0 | 0 | 0 | 0 | 0 | 0 | 0 | 0 | 0 | 0 | 0 | 0 | 0 | 0 | 0 | 0 | 0 | 0 | 0 | 0 | 0 | 0 | 0 | 0 | 0 | 0 | 0 | 0 | 0 | 0 | 0 | 0 | 0 | 0 | 0 | 0 | 0 | 0 | 0 | 0 | 0 | 0 | 0 | 0 | 0 | 0 | 0 | 0 | 0 | 0 | 0 | 0 | 0 | 0 | 0 | 0 | 0 | 0 | 0 | 0 | 0 | 0 | 0 | 0 | 0 | 0 | 0 | 0 | 0 | 0 | 0 | 0 | 0 | 0 | 0 | 0 | 0 | 0 | 0 | 0 | 0 | 0 | 0 | 0 | 0 | 0 | 0 | 0 | 0 | 0 | 0 | 0 | 0 | 0 | 0 | 0 | 0 | 0 | 0 | 0 | 0 | 0 | 0 | 0 | 0 | 0 | 0 | 0 | 0 | 0 | 0 | 0 | 0 | 0 | 0 | 0 | 0 | 0 | 0 | 0 | 0 | 0 | 0 | 0 | 0 | 0 | 0 | 0 | 0 | 0 | 0 | 0 | 0 | 0 | 0 | 0 | 0 | 0 | 0 | 0 | 0 | 0 | 0 | 0 | 0 | 0 | 0 | 0 | 0 | 0 | 0 | 0 | 0 | 0 | 0 | 0 | 0 | 0 | 0 | 0 | 0 | 0 | 0 | 0 | 0 | 0 | 0 | 0 | 0 | 0 | 0 | 0 | 0 | 0 | 0 | 0 | 0 | 0 | 0 | 0 | 0 | 0 | 0 | 0 | 0 | 0 | 0 | 0 | 0 | 0 | 0 | 0 | 0 | 0 | 0 | 0 | 0 | 0 | 0 | 0 | 0 | 0 | 0 | 0 | 0 | 0 | 0 | 0 | 0 | 0 | 0 | 0 | 0 | 0 | 0 | 0 | 0 | 0 | 0 | 0 | 0 | 0 | 0 | 0 | 0 | 0 | 0 | 0 | 0 | 0 | 0 | 0 | 0 | 0 | 0 | 0 | 0 | 0 | 0 | 0 | 0 | 0 | 0 | 0 | 0 | 0 | 0 | 0 | 0
3.3267 | 1.0852
3.3267