## A
BRIDGE PROJECT DESIGN DESIGNATION WORKSHEET
Enter the PID |  |  |  | 121710
Enter the County-Route-Section or other identifier |  |  |  | HOL CR 19 5.84
Enter the Existing ADT (Total Vehicles) * |  |  |  | 329
Enter 24-hour B&C (commercial) volume if available * |  |  |  | 10
Enter the Existing Year * |  |  |  | 2024
Enter the Opening Year |  |  |  | 2027
Design Year |  |  |  | 2047
Number of years from the Existing Year to the Opening Year |  |  |  | 3
Number of years from the Existing Year to the Design Year |  |  |  | 23
Select a growth rate from the following range of rates:
Stable: | .0025 - .0050 | Moderate: | .0100 - .0200 | 0.005
Low: | .0050 - .0100 | High: | .0200 - .0300 | 0.008
Opening Year Factor |  |  |  | 1.02
Design Year Factor |  |  |  | 1.12
Opening Year ADT |  |  |  | 340
Design Year ADT |  |  |  | 370
K, based on the following table of Design Year ADT:
< 1000: | 0.12 | 5001 - 15,000: | 0.1 | 0.12
1001 - 5000: | 0.11 | > 15,000: | 0.09
DHV |  |  |  | 44
Enter the D Factor (for DDHV):
| within an MPO area: | 0.6 |  | 0.55
| outside an MPO area: | 0.55
| any one-way bridge: | 1
T24 Factor (the proportion of B&C vehicles in ADT) |  |  |  | 0.03
TD Factor (the proportion of B&C vehicles in the design hour) |  |  |  | 0.018
* Information can be obtained from Ohio Traffic Survey Reports.
Click here to access Traffic Survey Reports
DESIGN DESIGNATION
| PID |  | 121710
| County-Route-Section |  | HOL CR 19 5.84
| Opening Year ADT (2027) |  | 340
| Design Year ADT (2047) |  | 370
| Design Hourly Volume (2047) |  | 44
| Directional Distribution |  | 55%
| Trucks (24 Hour B&C) |  | 3%
Spreadsheet Written By: Jason Beranek
Based on: "Procedures For Developing Design Designations For Non-Interstate Bridge Replacement/Reahbilitation Projects"
O.D.O.T. Office of Technical Services September 11, 1998 Revised: July 24, 2008