## Gateway Pvmt Resur. Quantities
PROJECT - Cleveland Innerbelt - CCG1
ODOT PROJECT # - CUY-90-14.90
PID 77332 / 85531
HNTB PROJECT # - 49633 PA 002
PAVEMENT QUANTITIES
STATION |  | LENGTH | AVERAGE WIDTH AGGR. BASE (1) | AVERAGE WIDTHCONCRETE OR ASPHALT(2) |  |  |  | AVERAGE WIDTH GUTTERTO GUTTER (3) | AREA (1) | AREA (2) | PLANIMETER AREA | 204 | 254 | 304 | 305 | 407 | 407 | 442 | 442 | 442
[12 empty] | SUBGRADE COMPACTION | 3" PAVEMENT PLANING | AGGREGATE BASE, 6" | 9" PORTLAND CEMENT CONCRETE BASE | TACK COAT | TACK COAT FOR INTERMEDIATE COURSE | 1.75" Asphalt Concrete Intermediate Course, 19mm, Type A (446) | 1.5" Asphalt Concrete Surface Course, 12.5mm, Type A (446) | Asphalt Concrete Intermediate Course, 19mm, Type A (446) THICKNESS TO MATCH EXIST BUILDUP
FROM | TO | FT. | FT. | FT. |  |  |  | FT. | SQ. FT. | SQ. FT. | SQ. FT. | SQ. YD. | SQ. YD. | CU.YD. | SQ.YD. | GALLON | GALLON | CU. YD. | CU. YD | CU. YD.
A | B | B-A=C | D | E |  |  |  | F | G | H | J
EXIST I.R. 90 (LT & RT)
6162.37 | 6462.27 | 299.9 |  | 49.75 | 99.545 | 101.523 | 100.534 |  | 0 |  | 15219.67 |  | 1691.0744 |  |  | 126.8306 | 67.643 | 82.205 | 70.4614
6898 | 7043.99 | 145.99 |  | 49.95 | 105.045 | 91.168 | 98.1065 |  | 0 | 7292.2005 |  |  | 810.2445 |  |  | 60.7683 | 32.4098 | 39.3869 | 33.7602
6176.78 | 6261.32 | 84.54 |  | 76.65 | 84 | 84.017 | 84.0085 |  | 0 |  | 6358.91 |  | 0 |  |  | 52.9909 | 28.2618 | 34.346 | 29.4394
6261.32 | 6274.58 | 13.26 |  | 66.5 | 83.948 | 83.992 | 83.97 |  | 0 |  | 846.1 |  | 0 |  |  | 7.0508 | 3.7604 | 4.57 | 3.9171
6274.58 | 6464.5 | 189.92 |  | 52.25 | 113.772 | 117.122 | 115.447 |  | 0 | 9923.32 |  |  | 1102.5911 |  |  | 82.6943 | 44.1036 | 53.5982 | 45.9413
6865.08 | 7037.48 | 172.4 |  | 48.65 | 92.06 | 85.6 | 88.83 |  | 0 | 8387.26 |  |  | 931.9178 |  |  | 69.8938 | 37.2767 | 45.3016 | 38.8299
Subtotal | [11 empty] | 0 | 4535.8278 | 0 | 0 | 400.2288 | 213.4554 | 259.4076 | 222.3494 | 0
EXIST I.R. NORMAL SECTION (LT & RT)
6131.11 | 6141.6 | 10.49 | 27.02 | 25.02 | 26.277 | 25 | 25.6385 |  | 283.4398 | 262.4598 |  | 31.4933 |  | 5.2489 | 29.1622 | 2.1872 | 1.1665 |  | 1.2151 | 1.4176
6141.6 | 6162.37 | 20.77 | 51.6 | 49.6 | 26.277 | 25 | 25.6385 |  | 1071.732 | 1030.192 |  | 119.0813 |  | 19.8469 | 114.4658 | 8.5849 | 4.5786 |  | 4.7694 | 5.5643
6462.27 | 6485.45 | 23.18 | 52.1 | 50.1 | 26.436 | 28.44 | 27.438 |  | 1207.678 | 1161.318 |  | 134.1864 |  | 22.3644 | 129.0353 | 9.6776 | 5.1614 |  | 5.3765 | 6.2726
6844.29 | 6875.98 | 31.69 | 26.95 | 24.95 | 45.806 | 41.469 | 43.6375 |  | 854.0455 | 790.6655 |  | 94.8939 |  | 15.8157 | 87.8517 | 6.5889 | 3.5141 |  | 3.6605 | 4.2706
6875.98 | 6898 | 22.02 | 52.01 | 50.01 | 45.806 | 41.469 | 43.6375 |  | 1145.2602 | 1101.2202 |  | 127.2511 |  | 21.2085 | 122.3578 | 9.1768 | 4.8943 |  | 5.0982 | 5.9479
6141.61 | 6155.57 | 13.96 | 35.4 | 33.4 |  |  |  |  | 494.184 | 466.264 |  | 54.9093 |  | 9.1516 | 51.8071 | 3.8855 | 2.0723 |  | 2.1586 | 2.5184
6155.57 | 6176.78 | 21.21 | 70.6 | 68.6 |  |  |  |  | 1497.426 | 1455.006 |  | 166.3807 |  | 27.7301 | 161.6673 | 12.1251 | 6.4667 |  | 6.7361 | 7.8588
6464.5 | 6485.45 | 20.95 | 51.75 | 49.75 |  |  |  |  | 1084.1625 | 1042.2625 |  | 120.4625 |  | 20.0771 | 115.8069 | 8.6855 | 4.6323 |  | 4.8253 | 5.6295
6814.42 | 6844.29 | 29.87 | 27.1 | 25.1 |  |  |  |  | 809.477 | 749.737 |  | 89.9419 |  | 14.9903 | 83.3041 | 6.2478 | 3.3322 |  | 3.471 | 4.0495
6844.29 | 6865.08 | 20.79 | 51.2 | 49.2 |  |  |  |  | 1064.448 | 1022.868 |  | 118.272 |  | 19.712 | 113.652 | 8.5239 | 4.5461 |  | 4.7355 | 5.5247
Subtotal | [11 empty] | 1056.8726 | 0 | 176.1454 | 1009.1103 | 75.6833 | 40.3644 | 0 | 42.0463 | 49.054
TOTALS | [11 empty] | 1056.8726 | 4535.8278 | 176.1454 | 1009.1103 | 475.9121 | 253.8198 | 259.4076 | 264.3956 | 49.054
***Pavement Repairs not accounted for in quantities