## Sheet1
SUMMARY OF QUANTITIES
ITEM | DESCRIPTION | TOTAL QUANTITY | UNIT COST
203E10000 | EXCAVATION | 32993 | CYS
203E20000 | EMBANKMENT | 35229 | CYS
301E46000 | 6" ASPHALT CONCRETE BASE, PG64-22 | 415 | CYS
302E46000 | 8" ASPHALT CONCRETE BASE, PG64-22 | 1412 | CYS
304E20000 | AGGREGATE BASE, 2.5" | 996 | CYS
304E20000 | AGGREGATE BASE, 6" | 4903 | CYS
304E20001 | AGGREGATE BASE, AS PER PLAN, B, T = 24" (AT BROADWAY MILLS) | 1079.1889 | CYS
305E13000 | 9" PORTLAND CEMENT CONCRETE BASE | 14635 | SYS
407E10000 | TACK COAT | 5013 | GALLON
407E14000 | TACK COAT FOR INTERMEDIATE COURSE | 2864 | GALLON
442E10000 | 1.5" ASPHALT CONCRETE SURFACE COURSE, 12.5 MM, TYPE A (446) | 754 | CYS
442E10100 | 1.75" ASPHALT CONCRETE INTERMEDIATE COURSE, 19 MM, TYPE A (446) | 830 | CYS
442E10100 | ASPHALT CONCRETE INTERMEDIATE COURSE, 19 MM, TYPE A (446), THICKNESS TO MATCH EX. BUILDUP | 49 | CYS
446E46040 | 1.75" ASPHALT CONCRETE INTERMEDIATE COURSE, TYPE 2, PG 64-28 | 2249 | CYS
446E50000 | 1.25" ASPHALT CONCRETE SURFACE COURSE, TYPE 1H | 1606 | CYS
448E46061 | 3" ASPHALT CONCRETE INTERMEDIATE COURSE, TYPE 1, UNDER GUARDRAIL, PG 64-22, AS PER PLAN | 36 | CYS
448E47020 | 1.5" ASPHALT CONCRETE SURFACE COURSE, TYPE 1, PG 64-22 | 104 | CYS
451E16000 | 12" REINFORCED PORTLAND CEMENT CONCRETE PAVEMENT | 215 | SYS
452E12000 | 8" NON-REINFORCED PORTLAND CEMENT CONCRETE PAVEMENT | 1960 | SYS
452E14000 | 10" NON-REINFORCED PORTLAND CEMENT CONCRETE PAVEMENT | 1863 | SYS
452E15000 | 12" NON-REINFORCED PORTLAND CEMENT CONCRETE PAVEMENT | 3439 | SYS
603E04400 | 12" CONDUIT, TYPE B, 706.08 WITH 706.12 JOINTS | 1572 | FT
603E04600 | 12" CONDUIT, TYPE C | 125 | FT
603E04600 | 12" CONDUIT, TYPE C, 706.08 WITH 706.12 JOINTS | 276 | FT
603E05900 | 15" CONDUIT, TYPE B, | 372 | FT
603E05900 | 15" CONDUIT, TYPE B, 706.02 WITH 706.11 JOINTS | 199 | FT
603E05900 | 15" CONDUIT, TYPE B, 706.08 WITH 706.12 JOINTS | 151 | FT
603E06100 | 15" CONDUIT, TYPE C | 233 | FT
603E06100 | 15" CONDUIT, TYPE C, 706.02 WITH 706.11 JOINTS | 27 | FT
603E06100 | 15" CONDUIT, TYPE C, 706.08 WITH 706.12 JOINTS | 182 | FT
603E06700 | 15" CONDUIT, TYPE F, 707.05 TYPE C | 130 | FT
603E07400 | 18" CONDUIT, TYPE B | 406 | FT
603E07400 | 18" CONDUIT, TYPE B, 706.02 WITH 706.11 JOINTS | 208 | FT
603E07400 | 18" CONDUIT, TYPE B, 706.08 WITH 706.12 JOINTS | 16 | FT
603E07600 | 18" CONDUIT, TYPE C, 706.02 WITH 706.11 JOINTS | 302 | FT
603E10400 | 24" CONDUIT, TYPE B, 706.12 WITH 706.11 JOINTS | 536 | FT
603E10400 | 24" CONDUIT, TYPE B | 337 | FT
603E13600 | 30" CONDUIT, TYPE C, 706.02 WITH 706.11 JOINTS | 136 | FT
603E26200 | 72" CONDUIT, TYPE B | 545 | FT
604E00300 | CATCH BASIN, CITY OF CLEVELAND NO. 1 | 19 | EACH
604E00300 | CATCH BASIN, CITY OF CLEVELAND NO. 1, AS PER PLAN | 3 | EACH
604E00400 | CATCH BASIN, NO. 3 | 1 | EACH
604E00800 | CATCH BASIN, NO. 3A | 3 | EACH
604E01600 | CATCH BASIN, NO. 5 | 1 | EACH
604E02000 | CATCH BASIN, NO. 6 | 7 | EACH
604E02000 | CATCH BASIN, MODIFIED, NO. 6 | 3 | EACH
604E02800 | CATCH BASIN, NO. 8 | 1 | EACH
604E02906 | CATCH BASIN, NO. 8A | 1 | EACH
604E04500 | CATCH BASIN, NO. 2-2B | 3 | EACH
604E04501 | CATCH BASIN, NO. 2-3 | 5 | EACH
604E08600 | CATCH BASIN, MISC: CATCH BASIN, CITY OF CLEVELAND NO. 3 | 17 | EACH
604E08600 | CATCH BASIN, MISC: CATCH BASIN, CITY OF CLEVELAND NO. 3, AS PER PLAN | 1 | EACH
604E10100 | INLET, SIDE DITCH | 10 | EACH
604E20530 | INLET, NO. 3 FOR SINGLE SLOPE BARRIER, TYPE D WITH 706.11 JOINTS | 2 | EACH
604E20531 | INLET, NO. 3 FOR SINGLE SLOPE BARRIER, TYPE D WITH 706.11 JOINTS, AS PER PLAN | 2 | EACH
604E31500 | MANHOLE, NO. 3, 4 FT. | 10 | EACH
604E31500 | MANHOLE, NO. 3, 8 FT. | 5 | EACH
604E32500 | MANHOLE, MISC: MANHOLE, CITY OF CLEVELAND, NO. 1, 4 FT. | 11 | EACH
604E80051 | WATER QUALITY BASIN, DETENTION, AS PER PLAN | 4 | EACH
606E13000 | GUARDRAIL, TYPE 5 | 212.5 | FT
606E26000 | ANCHOR ASSEMBLY, TYPE B | 2 | EACH
606E26500 | ANCHOR ASSEMBLY, TYPE T | 1 | EACH
606E35000 | BRIDGE TERMINAL ASSEMBLY, TYPE 1 | 4 | EACH
606E35002 | BRIDGE TERMINAL ASSEMBLY, TYPE 2 | 4 | EACH
608E13000 | 6" CONCRETE WALK | 26115 | SFT
608E13001 | 6" CONCRETE WALK, AS PER PLAN | 43103.5 | SFT
608E15001 | 8" CONCRETE WALK, AS PER PLAN | 18743.25 | SFT
609E14000 | CURB, TYPE 2-A | 245 | FT
609E26000 | CURB, TYPE 6 | 1081 | FT
609E71000 | CONCRETE MEDIAN | 2777.1 | SFT
609E98000 | CURB, MISC.: CITY OF CLEVELAND GRANITE CURB | 5492 | FT
609E98000 | CURB, MISC.: MOUNTABLE CURB | 131.6 | FT
622E10160 | CONCRETE BARRIER, SINGLE SLOPE, TYPE D | 705.41 | FT
622E90000 | BARRIER, MISC.; CONCRETE BARRIER, TYPE TEXAS, AS PER PLAN | 61.14 | FT