## Ramp W-N 1
[5 empty] | job no | 110810 |  |  |  | sheet |  | 1 / 3
[5 empty] | made by | JDK |  |  |  | date | 2022-11-11
[5 empty] | checked | SWG |  |  |  | date | 2022-11-13
[5 empty] | office | Youngstown
[5 empty] | project | CUY-480-17.87/17.90
Clear Zone Obstruction |  |  |  | Route: |  |  | Ramp W-N
Bridge Approach 2:1 (Adjacent) |  |  |  | 6712.6 |  | RT |  | ADT = | 3700 |  | DS = | 50 | MPH
Ref. No. |  | GR1 | X = (R + L2) * (θ1 - θ2) = | 136.6629 | [5 empty] | LON Station = | 6575.9371
| LC = | Required Clear Zone (Figure 600-1)= |  | 30
| LH = | Lateral Offset to Back of Warrenting Feature = |  | 30
| L2 = | Lateral Offset to Face of Barrier (Figure 301-3) = |  | 7.5
| DC = | Decimal degree of curve |  | 4.5
| θ1 = | cos-1 (R/(R + LH)) = |  | 0.21498
| θ2 = | cos-1 (R/(R + L2)) = |  | 0.10827
| R = | Radius of Curve |  | 1273.24
Notes:
MGS Type E, AA Sta. 65+52.05 to Sta. 66+01.62 |  |  |  | 1 |  | each
MGS GR Sta. 66+01.62 to Sta. 66+63.60 |  |  |  | 62.5 |  | feet
MGS GR Taper Sta. 66+63.60 to Sta. 66+88.35 |  |  |  | 25 |  | feet
BTA, Type 1 Sta. 66+88.35 to Sta. 67+15.08 |  |  |  | 1 |  | each
Guardrail Removal |  |  |  | 144.5 |  | Feet
Clear Zone Obstruction |  |  |  | Route: |  |  | Ramp W-N
Bridge Approach 3:1 > 20' Height (Adjacent) |  |  |  | 6571 |  | LT |  | ADT = | 3700 |  | DS = | 50 | MPH
Ref. No. |  | GR2 | X = [LH + (b/a) L1 - L2] / [(b/a) + LH / LR] = | 141.3333 | [5 empty] | LON Station = | 6429.6667
| LR = | Runout Length (Figure 602-1) = |  | 160
| LH = | Lateral Offset to Back of Warrenting Feature = |  | 30
| L2 = | Lateral Offset to Face of Barrier (Figure 303-3) = |  | 3.5
| L1 = | Varies (Length to beginning of flare) = |  | 0 |  | No barrier flare
| a = | Longitudinal Value of Flare Rate (a:b) (Figure 602-1) = |  | 1
| b = | Lateral Value of Flare Rate (a:b) (Figure 602-1) = |  | 0
Notes:
MGS Type E, AA Sta. 64+16.48 to Sta. 64+67.45 |  |  |  | 1 |  | each
MGS GR Sta. 64+67.45 to Sta. 66+07.64 |  |  |  | 137.5 |  | feet
MGS GR Taper Sta. 66+07.64 to Sta. 66+33.02 |  |  |  | 25 |  | feet
BTA, Type 1 Sta. 66+33.02 to Sta. 66+60.36 |  |  |  | 1 |  | each
Guardrail Removal |  |  |  | 194.2 |  | Feet
ms consultants, inc.
engineers, architects, planners

## Ramp E-S 1
[5 empty] | job no | 110810 |  |  |  | sheet |  | 2 / 3
[5 empty] | made by | JDK |  |  |  | date | 2022-11-11
[5 empty] | checked | SWG |  |  |  | date | 2022-11-13
[5 empty] | office | Youngstown
[5 empty] | project | CUY-480-17.87/17.90
Clear Zone Obstruction |  |  |  | Route: |  |  | Ramp E-S
Bridge Approach 2:1 > 5' Height (Adjacent) |  |  |  | 7214.55 |  | LT |  | ADT = | 16000 |  | DS = | 60 | MPH
Ref. No. |  | GR3 | X = (R + L2) * (θ1 - θ2) = | 145.1312 | [5 empty] | LON Station = | 7359.6812
| LC = | Required Clear Zone (Figure 600-1)= |  | 30
| LH = | Lateral Offset to Back of Warrenting Feature = |  | 30
| L2 = | Lateral Offset to Face of Barrier (Figure 301-3) = |  | 7.5
| DC = | Decimal degree of curve |  | 4
| θ1 = | cos-1 (R/(R + LH)) = |  | 0.2029
| θ2 = | cos-1 (R/(R + L2)) = |  | 0.10211
| R = | Radius of Curve |  | 1432.395
Notes:
BTA, Type 1 Sta. 72+12.06 to Sta. 72+40.80 |  |  |  | 1 |  | each
MGS GR Taper Sta. 72+40.80 to Sta. 72+90.30 |  |  |  | 50 |  | feet
MGS GR Sta. 72+90.30 to Sta. 73+02.72 |  |  |  | 12.5 |  | feet
MGS Type E, AA Sta. 73+02.72 to Sta. 73+77.09 |  |  |  | 1 |  | each
Guardrail Removal |  |  |  | 169.8 |  | Feet
Clear Zone Obstruction |  |  |  | Route: |  |  | Ramp E-S
Bridge Approach 2:1 > 5' Height (Adjacent) |  |  |  | 7257.76 |  | RT |  | ADT = | 16000 |  | DS = | 60 | MPH
Ref. No. |  | GR4 | X = [LH + (b/a) L1 - L2] / [(b/a) + LH / LR] = | 265 | [5 empty] | LON Station = | 7522.76
| LR = | Runout Length (Figure 602-1) = |  | 300
| LH = | Lateral Offset to Back of Warrenting Feature = |  | 30
| L2 = | Lateral Offset to Face of Barrier (Figure 303-3) = |  | 3.5
| L1 = | Varies (Length to beginning of flare) = |  | 0 |  | No barrier flare
| a = | Longitudinal Value of Flare Rate (a:b) (Figure 602-1) = |  | 1
| b = | Lateral Value of Flare Rate (a:b) (Figure 602-1) = |  | 0
Notes:
BTA, Type 1 Sta. 72+57.76 to Sta. 72+87.06 |  |  |  | 1 |  | each
MGS GR Taper Sta. 72+87.06 to Sta. 73+12.35 |  |  |  | 25 |  | feet
MGS GR Sta. 73+12.35 to Sta. 74+90.08 |  |  |  | 175 |  | feet
MGS Type E, AA Sta. 74+90.08 to Sta. 74+40.86 |  |  |  | 1 |  | each
Guardrail Removal |  |  |  | 194.7 |  | Feet
ms consultants, inc.
engineers, architects, planners

## Ramp E-S 2
[5 empty] | job no | 110810 |  |  |  | sheet |  | 3 / 3
[5 empty] | made by | JDK |  |  |  | date | 2022-11-11
[5 empty] | checked | SWG |  |  |  | date | 2022-11-13
[5 empty] | office | Youngstown
[5 empty] | project | CUY-480-17.87/17.90
Clear Zone Obstruction |  |  |  | Route: |  |  | Ramp E-S
Overhead Sign Post |  |  |  | 6353.65 |  | RT |  | ADT = | 16000 |  | DS = | 60 | MPH
Ref. No. |  | GR5 | X = [LH + (b/a) L1 - L2] / [(b/a) + LH / LR] = | 121.9585 | [5 empty] | LON Station = | 6475.6085
| LR = | Runout Length (Figure 602-1) = |  | 300
| LH = | Lateral Offset to Back of Warrenting Feature = |  | 10.11
| L2 = | Lateral Offset to Face of Barrier (Figure 303-3) = |  | 6
| L1 = | Varies (Length to beginning of flare) = |  | 0 |  | No barrier flare
| a = | Longitudinal Value of Flare Rate (a:b) (Figure 602-1) = |  | 1
| b = | Lateral Value of Flare Rate (a:b) (Figure 602-1) = |  | 0
Notes:
MGS Type T, AA Sta. 63+41.02 to Sta. 63+53.65 |  |  |  | 1 |  | each
MGS GR Sta. 63+53.65 to Sta. 64+54.72 |  |  |  | 100 |  | feet
MGS Type E, AA Sta. 64+54.72 to Sta. 65+05.25 |  |  |  | 1 |  | each
Guardrail Removal |  |  |  | 213 |  | Feet
ms consultants, inc.
engineers, architects, planners