## Template-L
Guardrail Design |  |  |  | Location: | Ramp A
comments:
X = | 108 | (LON) | used= | 112.5
LR = | 135
LC = | 30
LH = | 30 |  | (Clear Zone offset of < to back of warranting feature)
L2 = | 6
L1 = | 0
b = | 0
a = | 1
Type E | 12.5 | (type E = 50', 37.5 may be deducted from LON)
Total | 125

## Template-C
Guardrail Design |  |  |  | Location: | Rmp A - 986+95 LT
|  |  |  | comments: | TAZ
X = | 108.8355 | (LON) | used= | 112.5
LC = | 30
LH = | 30 |  | (Clear Zone offset of < to back of warranting feature)
L2 = | 6
Radj = | 674.068 | (from outside edge of pavement)
θ1 = | 0.29297
θ2 = | 0.13293
Type E | 12.5 | (type E = 50', 37.5 may be deducted from LON)
Total | 125
Warrenting feature at 897+68 to 900+00
TOTAL gr=439.877ft

## RAMP W-N RT
Guardrail Design |  |  |  | Location: | Rmp. B - 496+00 RT
|  |  |  | comments: | TAZ, outside edge of curve
X = | 132.6137 | (LON) | used= | 137.5
LC = | 30
LH = | 30 |  | (Clear Zone offset of < to back of warranting feature)
L2 = | 8
Radj = | 1281.24 | (from outside edge of pavement)
θ1 = | 0.21432
θ2 = | 0.11146
Type E | 12.5 | (type E = 50', 37.5 may be deducted from LON)
Total | 150

## RAMP W-N LT
Guardrail Design |  |  |  | Location: | Ramp A
comments:
X = | 240 | (LON) | used= | 250
LR = | 300
LC = | 30
LH = | 30 |  | (Clear Zone offset of < to back of warranting feature)
L2 = | 6
L1 = | 0
b = | 0
a = | 1
Type E | 12.5 | (type E = 50', 37.5 may be deducted from LON)
Total | 262.5

## RAMP E-S RT
Guardrail Design |  |  |  | Location: | Rmp. B - 496+00 RT
|  |  |  | comments: | TAZ, outside edge of curve
X = | 140.3783 | (LON) | used= | 150
LC = | 30
LH = | 30 |  | (Clear Zone offset of < to back of warranting feature)
L2 = | 8
Radj = | 1432.36 | (from outside edge of pavement)
θ1 = | 0.20291
θ2 = | 0.10544
Type E | 12.5 | (type E = 50', 37.5 may be deducted from LON)
Total | 162.5

## RAMP E-S LT
Guardrail Design |  |  |  | Location: | Ramp A
comments:
X = | 240 | (LON) | used= | 250
LR = | 300
LC = | 30
LH = | 30 |  | (Clear Zone offset of < to back of warranting feature)
L2 = | 6
L1 = | 0
b = | 0
a = | 1
Type E | 12.5 | (type E = 50', 37.5 may be deducted from LON)
Total | 262.5

## RAMP E-S 63+53 RT
Guardrail Design |  |  |  | Location: | Ramp A
comments:
X = | 150 | (LON) | used= | 150
LR = | 300
LC = | 30
LH = | 12 |  | (Clear Zone offset of < to back of warranting feature)
L2 = | 6
L1 = | 0
b = | 0
a = | 1
Type E | 12.5 | (type E = 50', 37.5 may be deducted from LON)
Total | 162.5