## PAVEMENT CALCS
1 |  |  |  | SPREADSHEET | 1) | SAVE THIS FILE TO THE PROPER FOLDER FOR YOUR PROJECT AS THE SAME NAME AS YOUR DGN (I.E. #####GS001.XLSX)
|  |  |  | INSTRUCTIONS: | 2) | ENTER ITEM CODE (FOR EXAMPLE: 201E11000) AND ADDITIONAL DESCRIPTION INTO THE BLUE CELLS
[5 empty] | 3) | ENTER ALL DATA REQUIRED
[5 empty] | 4) | DO NOT REMOVE THE PROTECTION FROM THIS SPREADSHEET, LEAVE THE PROTECTION ON SO THAT YOU DO NOT DELETE NEEDED FORMULAS OR RESIZE SHEET
NOTE: PLEASE BE CAREFULL WITH THE UNITS USED ……. WATCH OUT FOR "SQ FT" TO "SQ YD" CONNVERSIONS
| Page # | 1 | [25 empty] | 1 | <--- ENTER STARTING SHEET NUMBER
[10 empty] | ITEM_CODE |  |  |  |  | 609e24510 | 202E23000 | 204E10000 | 204E45000 | 251E01020 | 254E01000 | 302e56000 | 302e56000 | 304E20000 | 407E20000 | 407E20000 | 442E22101 | 442E22300
[10 empty] | ADDITIONAL_DESCRIPTION | 4" STEP | 10" STEP | 16" STEP | 18" STEP | [6 empty] | (LIFT 2) | (LIFT 1) |  |  |  | , PG76-22M
TYPICAL SECTION LEGEND NUMBER
[10 empty] | RATE / THICKNESS / ETC | 0.33333 | 0.83333 | 1.3333 | 1.5 |  |  |  |  | 0.25 |  | 0.45833 | 0.45833 | 0.5 | 0.06 | 0.09 | 0.125 | 0.125
| Split # | STATION RANGE |  |  | TYPICAL SECTION | SIDE | DISTANCE (D) | AVERAGE WIDTH (W) | SURFACE AREA (A) A=DxW/9 | CADD GENERATED AREA |  |  |  |  | 609 | 202 | 204 | 204 | 251 | 254 | 302 | 302 | 304 | 407 | 407 | 442 | 442
[11 empty] | 4" STEP | 10" STEP | 16" STEP | 18" STEP | CURB, TYPE 4-C | PAVEMENT REMOVED | SUBGRADE COMPACTION | PROOF ROLLING | PARTIAL DEPTH PAVEMENT REPAIR (442) | PAVEMENT PLANING, ASPHALT CONCRETE | ASPHALT CONCRETE BASE, PG64-22, (449) (LIFT 2) | ASPHALT CONCRETE BASE, PG64-22, (449) (LIFT 1) | AGGREGATE BASE | NON-TRACKING TACK COAT | NON-TRACKING TACK COAT | ASPHALT CONCRETE SURFACE COURSE, 12.5 MM, TYPE A (449), AS PER PLAN, PG76-22M | ASPHALT CONCRETE INTERMEDIATE COURSE, 12.5 MM, TYPE A (449)
[7 empty] | FT | FT | SY | SY | SY | SY | SY | SY | FT | SY | SY | HOUR | SY | SY | CY | CY | CY | GAL | GAL | CY | CY
RAMP E-S
|  | 5668.02 |  | 5818.02 | FULL | LT/RT | 150 | 32 | 533.3333 | [10 empty] | 533.3333 |  |  |  | 64 | 48 | 22.2222 | 22.2222
|  | 5818.02 |  | 6528.12 | FULL | LT/RT | 710.1 | 30 | 2367 | [10 empty] | 2367 |  |  |  | 284.04 | 213.03 | 98.625 | 98.625
|  | 6528.12 |  | 6610.81 | FULL |  | 82.69 | 30 | 275.6333 |  | 6.1252 | 15.313 | 24.5007 | 27.5633 |  | 275.6333 | 330.76 |  |  |  | 14.3488 | 14.8167 | 16.6741 | 49.9815 |  | 3.8282 | 3.8282
|  | 6610.81 |  | 6673.31 | LTSH | LT | 62.5 | 8.75 | 60.7639 |  | 2.3148 | 5.787 | 9.2593 | 10.4167 |  | 60.7639 | 71.1806 |  |  |  | 3.2123 | 3.3892 | 3.8902 | 11.0764 |  | 0.84394 | 0.84394
|  | 6610.81 |  | 6678.98 | LNRT | RT | 68.17 | 20 | 151.4889 |  | 2.5248 | 6.312 | 10.0993 | 11.3617 |  | 151.4889 | 162.8506 |  |  |  | 7.8433 | 8.0362 | 8.9771 | 27.4195 |  | 2.104 | 2.104
|  | 6673.31 |  | 6678.98 | LTSH | LT | 5.67 |  |  | 2.3611 | [5 empty] | 2.3611 | 2.3611 |  |  |  | 0.12024 | 0.12024 | 0.13117 | 0.425 |  | 0.032793 | 0.032793
|  | 6678.98 |  | 6693.96 | LNRT | RT | 14.98 |  |  | 16.5506 | 0.55481 | 1.387 | 2.2193 | 2.4967 |  | 16.5506 | 16.5506 |  |  |  | 0.87111 | 0.91349 | 1.0428 | 3.0124 |  | 0.22987 | 0.22987
|  | 6673.31 |  | 6694.89 | FULL | LT/RT | 21.58 | [8 empty] | 18.6718
|  | 7230.62 |  | 7242.85 | LTSH | LT | 12.23 |  |  | 5.4541 | 0.45296 | 1.1324 | 1.8119 | 2.0383 |  | 5.4541 | 7.4924 |  |  |  | 0.30082 | 0.33542 | 0.40366 | 1.0089 |  | 0.075752 | 0.075752
|  | 7230.62 |  | 7232.6 | CURB | LT | 1.98 | [7 empty] | 2
|  | 7233.53 |  | 7276.11 | FULL | LT/RT | 42.58 |  |  | 21.1972 | [5 empty] | 21.1972
|  | 7242.85 |  | 7293.12 | LTSH | LT | 50.27 | 8.995 | 50.2421 |  | 1.8619 | 4.6546 | 7.4474 | 8.3783 |  | 50.2421 | 58.6204 |  |  |  | 2.6534 | 2.7957 | 0.41374 | 9.1553 |  | 0.69781 | 0.69781
|  | 7242.85 |  | 7276.11 | LNRT | RT | 33.26 |  |  | 36.0277 | [5 empty] | 36.0277 | 36.0277 |  |  |  | 1.8347 | 1.8347 | 2.0015 | 6.485 |  | 0.50038 | 0.50038
|  | 7276.11 |  | 7288.61 | LNRT | RT | 12.5 | 19.75 | 27.4306 |  | 0.46296 | 1.1574 | 1.8519 | 2.0833 |  | 27.4306 | 29.5139 |  |  |  | 1.4205 | 1.4559 | 0.10288 | 4.9653 |  | 0.38098 | 0.38098
|  | 7276.11 |  | 7278.69 | CURB | RT | 2.58 | [7 empty] | 3
|  | 7288.61 |  | 7293.12 | LNRT | RT | 4.51 | 20 | 10.0222 |  | 0.16704 | 0.41759 | 0.66815 | 0.75167 |  | 10.0222 | 10.7739 |  |  |  | 0.5189 | 0.53166 | 0.037119 | 1.814 |  | 0.1392 | 0.1392
|  | 7293.12 |  | 7350.36 | FULL | LT/RT | 57.24 | 30 | 190.8 |  | 4.24 | 10.6 | 16.96 | 19.08 |  | 190.8 | 228.96 |  |  |  | 9.9326 | 10.2565 | 0.94222 | 34.5984 |  | 2.65 | 2.65
|  | 7350.36 |  | 8272.36 | FULL | LT/RT | 922 | 30 | 3073.3333 | [10 empty] | 3073.3333 |  |  |  | 368.8 | 276.6 | 128.0556 | 128.0556
RAMP W-N
|  | 5346.33 |  | 6580 | FULL | LT/RT | 1233.67 | 28 | 3838.0844 | [10 empty] | 3838.0844 |  |  |  | 460.5701 | 345.4276 | 159.9202 | 159.9202
|  | 6580 |  | 6645.32 | FULL | LT/RT | 65.32 | 28 | 203.2178 |  | 4.8385 | 12.0963 | 19.3541 | 21.7733 |  | 203.2178 | 246.7644 |  |  |  | 10.5955 | 10.9651 | 1.0752 | 36.8695 |  | 2.8225 | 2.8225
|  | 6639.68 |  | 6657.82 | CURB | RT | 18.14 | [7 empty] | 19
|  | 6645.32 |  | 6660.56 | FULL | LT/RT | 15.24 | 27.7085 | 46.9197 |  | 1.1289 | 2.8222 | 4.5156 | 5.08 |  | 46.9197 | 57.0797 |  |  |  | 2.4469 | 2.5332 | 0.25086 | 8.5133 |  | 0.65166 | 0.65166
|  | 6660.56 |  | 6697.73 | LNRT | LT/RT | 37.17 |  |  | 54.0266 | 1.3767 | 3.4417 | 5.5067 | 6.195 |  | 54.0266 | 60.2216 |  |  |  | 2.8215 | 2.9266 | 3.3074 | 9.8074 |  | 0.75037 | 0.75037
|  | 6694.53 |  | 6697.73 | CURB | RT | 3.2 | [7 empty] | 4
|  | 7205.78 |  | 7224 | LTLN | LT | 18.22 |  |  | 25.5297 | 0.67481 | 1.687 | 2.6993 | 3.0367 |  | 25.5297 | 28.5663 |  |  |  | 1.3345 | 1.386 | 1.5683 | 4.6358 |  | 0.35458 | 0.35458
|  | 7224 |  | 7236.5 | FULL | LT/RT | 12.5 | 27.75 | 38.5417 |  | 0.92593 | 2.3148 | 3.7037 | 4.1667 |  | 38.5417 | 46.875 |  |  |  | 2.0099 | 2.0807 | 0.20576 | 6.9931 |  | 0.5353 | 0.5353
|  | 7236.5 |  | 7325 | FULL | LT/RT | 88.5 | 28 | 275.3333 |  | 6.5556 | 16.3889 | 26.2222 | 29.5 |  | 275.3333 | 334.3333 |  |  |  | 14.3555 | 14.8562 | 1.4568 | 49.9533 |  | 3.8241 | 3.8241
|  | 7325 |  | 8289.85 | FULL | LT/RT | 964.85 | 28 | 3001.7556 | [10 empty] | 3001.7556 |  |  |  | 360.2107 | 270.158 | 125.0731 | 125.0731
[18 empty] | 1 | 130
|  | SUBTOTALS | [12 empty] | 28 | 1510.2121 | 1728.9315 | 1 | 130 | 12813.5067 | 76.6205 | 79.2334 | 42.4808 | 1804.3349 | 1153.2156 | 554.3175 | 554.3175
| Total | TOTALS CARRIED TO GENERAL SUMMARY | [12 empty] | 28 | 1511 | 1729 | 1 | 130 | 12814 | 77 | 80 | 43 | 1805 | 1154 | 555 | 555
| Page # | 2
ITEM_CODE
ADDITIONAL_DESCRIPTION
TYPICAL SECTION LEGEND NUMBER
RATE / THICKNESS / ETC
| Split # | STATION RANGE |  |  | TYPICAL SECTION | SIDE | DISTANCE (D) | AVERAGE WIDTH (W) | SURFACE AREA (A) A=DxW/9 | CADD GENERATED AREA
[7 empty] | FT | FT | SY | SY
TO
SUBTOTALS
| Total | TOTALS CARRIED TO GENERAL SUMMARY
| Page # | 3
ITEM_CODE
ADDITIONAL_DESCRIPTION
TYPICAL SECTION LEGEND NUMBER
RATE / THICKNESS / ETC
| Split # | STATION RANGE |  |  | TYPICAL SECTION | SIDE | DISTANCE (D) | AVERAGE WIDTH (W) | SURFACE AREA (A) A=DxW/9 | CADD GENERATED AREA
[7 empty] | FT | FT | SY | SY
TO
SUBTOTALS
| Total | TOTALS CARRIED TO GENERAL SUMMARY
| Page # | 4
ITEM_CODE
ADDITIONAL_DESCRIPTION
TYPICAL SECTION LEGEND NUMBER
RATE / THICKNESS / ETC
| Split # | STATION RANGE |  |  | TYPICAL SECTION | SIDE | DISTANCE (D) | AVERAGE WIDTH (W) | SURFACE AREA (A) A=DxW/9 | CADD GENERATED AREA
[7 empty] | FT | FT | SY | SY
TO
SUBTOTALS
| Total | TOTALS CARRIED TO GENERAL SUMMARY