## Blank
1 |  |  |  |  | SPREADSHEET | 1) | SAVE THIS FILE TO THE PROPER FOLDER FOR YOUR PROJECT AS THE SAME NAME AS YOUR DGN (I.E. #####GS001.XLSX)
[5 empty] | INSTRUCTIONS: | 2) | ENTER ITEM CODE (FOR EXAMPLE: 201E11000) AND ADDITIONAL DESCRIPTION INTO THE BLUE CELLS
[6 empty] | 3) | ENTER ALL DATA REQUIRED, PAGE # AND SPLIT # MUST BE FILLED OUT.
[6 empty] | 4) | DO NOT REMOVE THE PROTECTION FROM THIS SPREADSHEET, LEAVE THE PROTECTION ON SO THAT YOU DO NOT DELETE NEEDED FORMULAS OR RESIZE SHEET
| Page # | 1 | [18 empty] | 1 | <--- ENTER STARTING SHEET NUMBER
| 23 | ITEM_CODE | [6 empty] | 202e38000 | 202e42010 | 202e42040 | 202e42050 | 202e47000 | 441e70800 | 605E11110 | 606E15050 | 606E26150 | 606E26550 | 606E35002 | 209e15001
|  | ADDITIONAL_DESCRIPTION | [11 empty] | , AS PER PLAN |  |  | (MASH 2016)
| Split # | REF NO. | SHEET NO. | STATION TO STATION |  |  |  |  | 202 | 202 | 202 | 202 | 202 | 441 | 605 | 606 | 606 | 606 | 606 | 209
[9 empty] | GUARDRAIL REMOVED | ANCHOR ASSEMBLY REMOVED, TYPE E | ANCHOR ASSEMBLY REMOVED, TYPE T | ANCHOR ASSEMBLY REMOVED, TYPE B | BRIDGE TERMINAL ASSEMBLY REMOVED | ASPHALT CONCRETE INTERMEDIATE COURSE, TYPE 1, (449), (UNDER GUARDRAIL), AS PER PLAN | 6" SHALLOW PIPE UNDERDRAINS WITH GEOTEXTILE FABRIC | GUARDRAIL, TYPE MGS | ANCHOR ASSEMBLY, MGS TYPE E (MASH 2016) | ANCHOR ASSEMBLY, MGS TYPE T | MGS BRIDGE TERMINAL ASSEMBLY, TYPE 1 | RESHAPING UNDER GUARDRAIL, AS PER PLAN
[9 empty] | FT | EACH | EACH | EACH | EACH | CY | FT | FT | EACH | EACH | EACH | STA
RAMP W-N
| 1 | GR1 | 35 | 6416.48 | LT | TO | 6660.36 | LT | [5 empty] | 12 |  | 162.2 | 1 |  | 1 | 2
| 1 | R1 | 35 | 6448.23 | LT | TO | 6646.04 | LT | 161 |  |  | 1 | 1
| 1 | GR2 | 35 | 6552.05 | RT | TO | 6715.08 | RT | [5 empty] | 8 |  | 87.5 | 1 |  | 1 | 1
| 1 | R2 | 35 | 6558.06 | RT |  | 6700.93 | RT | 106 |  |  | 1 | 1
RAMP E-S
| 1 | R3 | 26 | 6337.42 | RT | TO | 6552.64 | RT | 177 | 1 | 1
| 1 | GR3 | 26 | 6341.02 | RT | TO | 6505.25 | RT | [5 empty] | 8 |  | 100 | 1 | 1 |  | 1
| 1 | R4 | 29 | 7214.55 | LT | TO | 7393.45 | RT | 129 | 1 |  |  | 1
| 1 | GR4 | 29 | 7212.06 | LT | TO | 7390 | LT | [5 empty] | 8 |  | 62.5 | 1 |  | 1 | 1
| 1 | R5 | 29 | 7260.3 | RT | TO | 7470.35 | RT | 172 |  |  | 1 | 1
| 1 | GR5 | 29 | 7257.76 | RT | TO | 7542.05 | RT | [5 empty] | 9 |  | 200 | 1 |  | 1 | 2
RAMP W-N
| 1 | UD-1 | 35 | 6580 | LT | TO | 6657.82 | LT | [6 empty] | 78
| 1 | UD-2 | 35 | 6580 | RT | TO | 6697.73 | RT | [6 empty] | 118
| 1 | UD-3 | 37, 39 | 7205.78 | LT | TO | 7325 | LT | [6 empty] | 120
| 1 | UD-4 | 37, 39 | 7224 | RT | TO | 7325 | RT | [6 empty] | 101
RAMP E-S
| 1 | UD-5 | 26, 27 | 6528.12 | LT | TO | 6673.31 | LT | [6 empty] | 146
| 1 | UD-6 | 26, 27 | 6528.12 | RT | TO | 6693.96 | RT | [6 empty] | 166
| 1 | UD-7 | 29 | 7230.62 | LT | TO | 7350.36 | LT | [6 empty] | 120
| 1 | UD-8 | 29 | 7276.11 | RT | TO | 7350.36 | RT | [6 empty] | 75
| Total | TOTALS CARRIED TO GENERAL SUMMARY | [6 empty] | 745 | 2 | 1 | 3 | 4 | 45 | 924 | 613 | 5 | 1 | 4 | 7
| Page # | 2
ITEM_CODE
ADDITIONAL_DESCRIPTION
| Split # | REF NO. | SHEET NO. | STATION TO STATION
TO
| Total | TOTALS CARRIED TO GENERAL SUMMARY
| Page # | 3
ITEM_CODE
ADDITIONAL_DESCRIPTION
| Split # | REF NO. | SHEET NO. | STATION TO STATION
TO
| Total | TOTALS CARRIED TO GENERAL SUMMARY
| Page # | 4
ITEM_CODE
ADDITIONAL_DESCRIPTION
| Split # | REF NO. | SHEET NO. | STATION TO STATION
TO
| Total | TOTALS CARRIED TO GENERAL SUMMARY