## STAGE 3 Final
PID No. 110810 |  | h |  |  |  |  | BRIDGE NO. CUY-480-1790 |  |  |  |  | ms consultants, Inc.
STAGE 3 STRUCTURE QUANTITIES
ESTIMATED QUANTITIES | [12 empty] | LUMP SUM
ITEM | ITEM EXT. | PARTICIPATION |  |  | TOTAL | UNIT | DESCRIPTION | ABUTMENTS | PIERS | SUPERSTRUCTURE | GENERAL | SHEET REF.
|  | 01/BRO/BR | 02/BRO/BR | 03/BRO/BR | [8 empty] | EST. COST
202 | 11203 | LS |  |  | LS |  | PORTIONS OF STRUCTURE REMOVED, OVER 20 FOOT SPAN, AS PER PLAN |  |  |  |  | 1 /2 | 540000 | 202E11203
202 | 22901 | 89 |  |  | 89 | SY | APPROACH SLAB REMOVED, AS PER PLAN |  |  |  | 89 | 1 /2 |  | 202E22901
503 | 21300 |  |  |  | LS |  | UNCLASSIFIED EXCAVATION |  |  |  |  | 1 /2 | 6300
509 | 10000 | 165149 |  |  | 165149 | LB | EPOXY COATED STEEL REINFORCEMENT | 13935 | 2250 | 148964 |  |  |  | 509E10000
509 | 20001 | 0 |  |  | 300 | LB | CONCRETE REINFORCEMENT, REPLACEMENT OF EXISTING CONCRETE REINFORCEMENT, AS PER PLAN |  |  |  | 300 | 1 /2
509 | 26000 |  |  |  | 2854 | LB | GALVANIZED STEEL REINFORCEMENT | 2854
509 | 30020 |  |  |  | 22304 | FT | NO. 4 DEFORMED GFRP REINFORCEMENT |  |  | 22304
510 | 10001 | 664 |  |  | 664 | EACH | DOWEL HOLES WITH NONSHRINK, NONMETALLIC GROUT, AS PER PLAN | 288 | 376 |  |  | 1 /2 |  | 510E10001
511 | 34447 | 461 |  |  | 461 | CY | CLASS QC2 CONCRETE WITH QC/QA, BRIDGE DECK, AS PER PLAN |  |  | 461 |  | 38 /48 |  | 511E34447
511 | 34450 | 163 |  |  | 163 | CY | CLASS QC2 CONCRETE WITH QC/QA, BRIDGE DECK (PARAPET) |  |  | 163 |  |  |  | 511E34450
511 | 42510 | 16 |  |  | 16 | CY | CLASS QC1 CONCRETE, PIER CAP |  | 16 |  |  |  |  | 511E42510
511 | 45710 | 103.2549 |  |  | 103.2549 | CY | CLASS QC1 CONCRETE, ABUTMENT | 103.2549 | [5 empty] | 511E45710
512 | 10100 | 2206 |  |  | 2206 | SY | SEALING OF CONCRETE SURFACES (EPOXY-URETHANE) | 222 | 679 | 1305 |  |  |  | 512E10100
512 | 10600 | 24.7 |  |  | 24.7 | FT | CONCRETE REPAIR BY EPOXY INJECTION |  | 24.7 |  |  |  |  | 512E10600
512 | 33000 | 12.4333 |  |  | 12.4333 | SY | TYPE 2 WATERPROOFING | 12.4333 | [5 empty] | 512E33000
512 | 74000 | 679 |  |  | 679 | SY | REMOVAL OF EXISTING COATINGS FROM CONCRETE SURFACES |  | 679 |  |  |  |  | 512E74000
513 | 10201 | 2150.0036 |  |  | 2150.0036 | LB | STRUCTURAL STEEL MEMBERS, LEVEL UF, AS PER PLAN |  |  | 2150.0036 |  | 2 /2 | 15000
513 | 10281 | 14619 |  |  | 14619 | LB | STRUCTURAL STEEL MEMBERS, LEVEL 4, AS PER PLAN |  |  | 14619 |  | 2 /2 |  | 513E10281
513 | 20000 | 4488 |  |  | 4488 | EACH | WELDED STUD SHEAR CONNECTORS |  |  | 4488 |  |  |  | 513E20000
513 | 21001 | 2 |  |  | 2 | EACH | TRIMMING OF BEAM END, AS PER PLAN |  |  | 2 |  | 1 /2
514 | 00201 |  |  |  | LS |  | FIELD PAINTING OF EXISTING STRUCTURAL STEEL, PRIME COAT, AS PER PLAN |  |  |  |  | 2 /2 | 20000
516 | 11210 | 95 |  |  | 95 | FT | STRUCTURAL EXPANSION JOINT INCLUDING ELASTOMERIC STRIP SEAL |  |  | 95 |  |  |  | 516E11210
516 | 13600 | 89 |  |  | 89 | SF | 1" PREFORMED EXPANSION JOINT FILLER | 89 | [5 empty] | 516E13600
516 | 47001 | 0 |  |  | LS |  | JACKING AND TEMPORARY SUPPORT OF SUPERSTRUCTURE, AS PER PLAN |  |  |  |  | 2 /2 | 75000
518 | 12300 |  |  |  | 2 | EACH | SCUPPERS, INCLUDING SUPPORTS |  |  | 2
518 | 20000 | 53 |  |  | 53 | SY | PREFABRICATED GEOCOMPOSITE DRAIN | 53
518 | 21200 | 28 |  |  | 28 | CY | POROUS BACKFILL WITH GEOTEXTILE FABRIC | 28 | [5 empty] | 518E21200
519 | 11101 | 697.2 |  |  | 697.2 | SF | PATCHING CONCRETE STRUCTURE, AS PER PLAN | 7.2 | 690 |  |  | 2 /2 |  | 519E11101
526 | 30010 | 0 |  |  | 181 | SY | REINFORCED CONCRETE APPROACH SLABS WITH QC/QA (T=17") |  |  |  | 181 |  |  | 526E30010
526 | 90010 | 0 |  |  | 91 | FT | TYPE A INSTALLATION |  |  |  | 91 |  |  | 526E90010
869 | 00100 | 24 |  |  | 24 | EACH | HIGH LOAD MULTI-ROTATIONAL (HLMR) BEARINGS | 8 | 16 |  |  |  |  | 869E00100

## STR REMOVED
QUANTITY |  | MADE BY: | DFK | DATE: | 2023-08-15 | ITEM NUMBER: | 202E11203
CALCULATIONS |  | CHECKED BY: | SJR | DATE: | 2024-06-06
PID NO. | 110810 |  | PROJECT | CUY-480-17.87/17.90 |  | STRUCTURE | CUY-480-1790 (Ramp E-S)
ITEM NAME | PORTIONS OF STRUCTURE REMOVED, OVER 20 FOOT SPAN, AS PER PLAN | [6 empty] | PAY UNIT | LS
DESCRIPTION | [7 empty] | SUB TOTAL | TOTAL
| LUMP SUM ITEM | [8 empty] | ESTIMATE LUMP SUM COST:
[11 empty] | LENGTH = | 503.87 | FT
[11 empty] | WIDTH = | 30.33 | FT
[11 empty] | AREA = | 15282.3771 | SF
[11 empty] | COST/SF = | 35.33
[11 empty] | TOTAL COST = | 540000
TOTAL | [7 empty] | 0 | LS

## APPR SLAB REMOVED
QUANTITY |  |  | MADE BY: | DFK | DATE: | 2023-08-15 | ITEM NUMBER: | 202E22901
CALCULATIONS |  |  | CHECKED BY: | SJR | DATE: | 2024-06-06
PID NO. |  | 110810 |  | PROJECT | CUY-480-17.87/17.90 |  | STRUCTURE | CUY-480-1790 (Ramp E-S)
ITEM NAME |  | APPROACH SLAB REMOVED, AS PER PLAN | [6 empty] | PAY UNIT | SY
DESCRIPTION | [8 empty] | SUB TOTAL | TOTAL
| Location |  | Length | Width | Area (SF) | Area (SY)
| Rear Abutment |  | 25 | 16 | 400 | 44.4444
| Fwd Abutment |  | 25 | 16 | 400 | 44.4444
[5 empty] | Total | 89 |  |  | 89
TOTAL | [8 empty] | 89 | 89

## UNCLASSIFIED EXC.
QUANTITY |  | MADE BY: | DFK | DATE: | 2023-08-15 | ITEM NUMBER: | 503E21300
CALCULATIONS |  | CHECKED BY: | SJR | DATE: | 2024-06-06
PID NO. | 110810 |  | PROJECT | CUY-480-17.87/17.90 |  | STRUCTURE | CUY-480-1790 (Ramp E-S)
ITEM NAME | UNCLASSIFIED EXCAVATION | [6 empty] | PAY UNIT | LS
DESCRIPTION | [7 empty] | SUB TOTAL | TOTAL
LUMP SUM ITEM
[10 empty] | Use | 6300
TOTAL | [7 empty] | 0 | LS

## REBAR
QUANTITY |  |  | MADE BY: | DFK | DATE: | 2023-08-15 | ITEM NUMBER: | 509E10000
CALCULATIONS |  |  | CHECKED BY: | LAW | DATE: | 2024-06-06
PID NO. |  | 110810 |  | PROJECT | CUY-480-17.87/17.90 |  | STRUCTURE | CUY-480-1790 (Ramp E-S)
ITEM NAME |  | EPOXY COATED STEEL REINFORCEMENT | [6 empty] | PAY UNIT | LB
DESCRIPTION | [8 empty] | SUB TOTAL | TOTAL
From Reinforcing Schedules
LB
Abutments
[5 empty] | Rear | 6392
[5 empty] | Forward | 7543 |  |  | 13935
[5 empty] | Piers | 2250 |  |  | 2250
Superstructure
[5 empty] | including Railings | 148964 |  |  | 148964
TOTAL | [8 empty] | 165149 | 165149

## REBAR REPLACEMENT
QUANTITY |  |  | MADE BY: | DFK | DATE: | 2023-08-15 | ITEM NUMBER: | 509E20001
CALCULATIONS |  |  | CHECKED BY: | SJR | DATE: | 2024-06-06
PID NO. |  | 110810 |  | PROJECT | CUY-480-17.87/17.90 |  | STRUCTURE | CUY-480-1790 (Ramp E-S)
ITEM NAME |  | CONCRETE REINFORCEMENT, REPLACEMENT OF EXISTING CONCRETE REINFORCEMENT, AS PER PLAN | [6 empty] | PAY UNIT | LB
DESCRIPTION | [8 empty] | SUB TOTAL | TOTAL
Total: (LB)
| 300 | [7 empty] | 300
Note - 300 LB is to be included as a contingency quantity
TOTAL | [8 empty] | 300 | 300

## GALV REBAR
QUANTITY |  |  | MADE BY: | DFK | DATE: | 2023-08-15 | ITEM NUMBER: | 509E26000
CALCULATIONS |  |  | CHECKED BY: | SJR | DATE: | 2024-06-06
PID NO. |  | 110810 |  | PROJECT | CUY-480-17.87/17.90 |  | STRUCTURE | CUY-480-1790 (Ramp E-S)
ITEM NAME |  | GALVANIZED STEEL REINFORCEMENT | [6 empty] | PAY UNIT | LB
DESCRIPTION | [8 empty] | SUB TOTAL | TOTAL
Westbound Total: (LB)
[5 empty] | Rear Abutment Galvanized Steel Reinforcement = | 1387 | lbs
[5 empty] | Forward Abutment Galvanized Steel Reinforcement = | 1467 | lbs
[5 empty] | Total = | 2854 | lbs |  | 2854
TOTAL | [8 empty] | 2854 | 2854

## GFRP REBAR
QUANTITY |  | MADE BY: | DFK | DATE: | 2023-08-15 | ITEM NUMBER: | 509E30020
CALCULATIONS |  | CHECKED BY: | SJR | DATE: | 2024-06-06
PID NO. | 110810 |  | PROJECT | CUY-480-17.87/17.90 |  | STRUCTURE | CUY-480-1790 (Ramp E-S)
ITEM NAME | NO. 4 DEFORMED GFRP REINFORCEMENT | [6 empty] | PAY UNIT | FT
DESCRIPTION | [7 empty] | SUB TOTAL | TOTAL
Superstructure
From Steel List Railing Bars
|  | Length = | 21197 | ft |  |  |  | 21197
Abutments
From Steel List
|  | Length = | 1107 | ft |  |  |  | 1107
TOTAL | [7 empty] | 22304 | 22304

## DOWEL
QUANTITY |  |  | MADE BY: | DFK | DATE: | 2023-08-15 | ITEM NUMBER: | 510E10001
CALCULATIONS |  |  | CHECKED BY: | SJR | DATE: | 2024-06-06
PID NO. |  | 110810 |  | PROJECT | CUY-480-17.87/17.90 |  | STRUCTURE | CUY-480-1790 (Ramp E-S)
ITEM NAME |  | DOWEL HOLES WITH NONSHRINK, NONMETALLIC GROUT, AS PER PLAN | [6 empty] | PAY UNIT | EACH
DESCRIPTION | [8 empty] | SUB TOTAL | TOTAL
Rear Abutment
No. of Dowels
| Left End | 3
| Front | 68
| Right End | 1
| Right Wingwall | 29
| Left Wingwall | 26
| Total | 127 | [6 empty] | 127
Forward Abutment
No. of Dowels
| Left End | 5
| Front | 100
| Right End | 4
| Right Wingwall | 29
| Left Wingwall | 23
| Total | 161 | [6 empty] | 161
Piers
| Dist between outside dowels | Horiz. Dowel Spacing (ft.) | No. of Dowels (Rebar) | No. of Dowels (Brgs.) | Total No. of Dowels
1 | 35 | 1 | 2 | 8 | 80 |  |  |  | 80
2 | 39 | 1 | 2 | 16 | 96 |  |  |  | 96
3 | 42 | 1 | 2 | 8 | 94 |  |  |  | 94
4 | 48 | 1 | 2 | 8 | 106 |  |  |  | 106
TOTAL | [8 empty] | 664 | 664

## DECK CONC.
QUANTITY |  |  | MADE BY: | DFK | DATE: | 2023-08-15 | ITEM NUMBER: | 511E34447
CALCULATIONS |  |  | CHECKED BY: | SJR | DATE: | 2024-06-06
PID NO. |  | 110810 |  | PROJECT | CUY-480-17.87/17.90 |  | STRUCTURE | CUY-480-1790 (Ramp E-S)
ITEM NAME |  | CLASS QC2 CONCRETE WITH QC/QA, BRIDGE DECK, AS PER PLAN | [6 empty] | PAY UNIT | CY
DESCRIPTION | [8 empty] | SUB TOTAL | TOTAL
Deck
| Length (ft) | Width (ft) | Thickness (ft) | Volume (ft^3) | Volume (CY)
| 503.87 | 30.333 | 0.70833 | 10826.0878 | 401 |  |  |  | 401
Typical Haunch
| Girder # | Flange Width (in) | Fillet Width (in) | Height* (in) | Area (sq in) | Length (ft) | Volume (ft^3) | Volume (CY)
| 1 | 16 | 0 | 4 | 64 | 493.8 | 219.4667 | 9
| 2 | 16 | 0 | 4 | 64 | 497.3 | 221.0222 | 9
| 3 | 16 | 0 | 4 | 64 | 500.7 | 222.5333 | 9
| 4 | 16 | 0 | 4 | 64 | 504.4 | 224.1778 | 9
* Height shown is conservative to account for jacking of framing and new profile.
[6 empty] | Total = | 887.2 | 36 | 36
Additional Haunch Overhang
| Girder # | Avg. Width (in) | Height (in) | Area (ft^2) | Length (ft) | Volume (ft^3) | Volume (CY)
| 1 | 33 | 3.5 | 0.80208 | 493.5 | 395.8281 | 15
| 4 | 18 | 3.5 | 0.4375 | 509.83 | 223.0506 | 9
[5 empty] | Total = | 618.8787 | 24 |  | 24
TOTAL | [8 empty] | 461 | 461

## PARAPET
QUANTITY |  |  | MADE BY: | DFK | DATE: | 2023-08-15 | ITEM NUMBER: | 511E34450
CALCULATIONS |  |  | CHECKED BY: | SJR | DATE: | 2024-06-06
PID NO. |  | 110810 |  | PROJECT | CUY-480-17.87/17.90 |  | STRUCTURE | CUY-480-1790 (Ramp E-S)
ITEM NAME |  | CLASS QC2 CONCRETE WITH QC/QA, BRIDGE DECK (PARAPET) | [6 empty] | PAY UNIT | CY
DESCRIPTION | [8 empty] | SUB TOTAL | TOTAL
Deck Railing |  | (Area Measured from Microstation) (Length measured along outside face of rail)
|  | Area (SF) | Length (ft) | Volume (ft^3) | Volume (CY)
| left | 4.08 | 494.1 | 2015.928 | 74.664
| right | 4.08 | 510.44 | 2082.5952 | 77.1332
|  |  |  | Total | 152 |  |  |  | 152
Wingwall Railing | [10 empty] | Light Pole Pilasters
|  | Area (SF) | Length (ft) | Volume (ft^3) | Volume (CY) | [7 empty] | Width (ft) | Length (ft) | Height (ft) | Volume (ft^3) | Volume (CY)
| R.A. Left | 4.08 | 3.874 | 15.8059 | 0.5854 | [6 empty] | 1 | 0 | 0 | 0 | 0 | 0
| R.A. Right | 4.08 | 4.5 | 18.36 | 0.68 | [6 empty] | 2 | 0 | 0 | 0 | 0 | 0
| F.A. Left | 4.08 | 4.1979 | 17.1275 | 0.63435 | [6 empty] | 3 | 0 | 0 | 0 | 0 | 0
| F.A. Right | 4.08 | 3.809 | 15.5407 | 0.57558 | [9 empty] | 0 | Total | 0
|  |  |  | Total | 3 |  |  |  | 3
14' Transition
|  | Area (10' Trans.) (SF) | Avg. Width (10' Trans.) (ft.) | Area (4' End) (SF) | Avg. Width (4' End) (ft.) | Volume (CF) | Volume (CY)
| R.A. Left | 30.5 | 1.1874 | 10.7 | 1.2083 | 49.1454 | 1.8202
| R.A. Right | 30.5 | 1.1874 | 10.7 | 1.2083 | 49.1454 | 1.8202
| F.A. Left | 30.5 | 1.1874 | 10.7 | 1.2083 | 49.1454 | 1.8202
| F.A. Right | 30.5 | 1.1874 | 10.7 | 1.2083 | 49.1454 | 1.8202
[6 empty] | Total | 8 |  | 8
Width of 10' Trans. Area:
W = (Avg. Width of Normal Rail Shape + Width of End Rail Section) / 2
W = [((1.50' + 0.833') / 2) + (1'-2 1/2")] / 2
TOTAL | [8 empty] | 163 | 163

## CAP
QUANTITY |  |  | MADE BY: | DFK | DATE: | 2023-08-15 | ITEM NUMBER: | 511E42510
CALCULATIONS |  |  | CHECKED BY: | SJR | DATE: | 2024-06-06
PID NO. |  | 110810 |  | PROJECT | CUY-480-17.87/17.90 |  | STRUCTURE | CUY-480-1790 (Ramp E-S)
ITEM NAME |  | CLASS QC1 CONCRETE, PIER CAP | [6 empty] | PAY UNIT | CY
DESCRIPTION | [8 empty] | SUB TOTAL | TOTAL
Pier Cap
| Pier | CAD Area | Width |  | Vol (CF) | Vol (CY)
| 1 | 25.82 | 3 |  | 77.46 | 2.8689
| 2 | 43.65 | 3 |  | 130.95 | 4.85
| 3 | 38.56 | 3 |  | 115.68 | 4.2844
| 4 | 33.69 | 3 |  | 101.07 | 3.7433
[5 empty] | total | 16 |  |  | 16
TOTAL | [8 empty] | 16 | 16

## ABUTM.
QUANTITY |  |  | MADE BY: | DFK | DATE: | 2023-08-15 | ITEM NUMBER: | 511E45710
CALCULATIONS |  |  | CHECKED BY: | SJR | DATE: | 2024-06-06
PID NO. |  | 110810 |  | PROJECT | CUY-480-17.87/17.90 |  | STRUCTURE | CUY-480-1790 (Ramp E-S)
ITEM NAME |  | CLASS QC1 CONCRETE, ABUTMENT | [6 empty] | PAY UNIT | CY
DESCRIPTION | [8 empty] | SUB TOTAL | TOTAL
REAR ABUTMENT:
BACKWALL:
Volume = ((ABkwall * HBkwall_avg ) - (WAsSeat * HAsSeat * LAsSeat)) / 27
where:
|  | Abkwall = Plan Area of backwall = |  |  |  | 57 | sf.
|  | Hbkwall_avg = Average height of backwall = |  |  |  | 7.0805 | ft. (Top of bkwall - beam seat EL)
Rear Abutment Top of Backwall Elev. (Sta Ahead)
|  | Lt. Gutter. | Crown | Baseline | Shldr. | Rt. Gutter. | Avg.
|  | 667.94 | 668.12 | 667.94 | 666.81 | 666.58 | 667.478
Rear Abutment Beam Seat Elev.
|  | 1 | 2 | 3 | 4 | Avg.
|  | 660.89 | 660.78 | 660.24 | 659.68 | 660.3975
|  | WAsSeat = Thickness of App. Slab Seat = |  |  |  | 0.5 | ft.
|  | HAsSeat = Height of App. Slab Seat = |  |  |  | 1.4167 | ft.
|  | LAsSeat = Length of App. Slab Seat = |  |  |  | 33.2 | ft.
|  | Volume = | 14.0767 | cy. |  |  |  |  | 14.0767
STEM/BEAM SEAT:
Volume = (Astem * Hstem_avg ) / 27
where:
|  | Astem = Area of abutment stem = |  |  |  | 165.5 | sf.
|  | Stem cutline Elevation = |  |  |  | 657.88
|  | Hstem_avg = Average height of stem = |  |  |  | 2.5175 | ft. (Avg. Bm. Seat Elev - Cutline)
|  | Volume = | 15.4313 | cy. |  |  |  |  | 15.4313
TOTAL | [8 empty] | 29.5081
QUANTITY |  |  | MADE BY: | DFK | DATE: | 2023-08-15 | ITEM NUMBER: | 511E45710
CALCULATIONS |  |  | CHECKED BY: | SJR | DATE: | 2024-02-05
PID NO. |  | 110810 |  | PROJECT | CUY-480-17.87/17.90 |  | STRUCTURE | CUY-480-1790 (Ramp E-S)
ITEM NAME |  | CLASS QC1 CONCRETE, ABUTMENT | [6 empty] | PAY UNIT | CY
DESCRIPTION | [8 empty] | SUB TOTAL | TOTAL
WINGWALLS:
LEFT WALL:
Volume = (WL_wing * AL_wing ) / 27
where:
|  | WL_wing = Thickness of wing stem = |  |  |  | 1.5 | ft.
|  | AL_wing = Area of Wingwall = |  |  |  | 109 | sf.
|  | Volume = | 6.0556 | cy. |  |  |  |  | 6.0556
WINGWALLS:
RIGHT WALL:
Volume = (WR_wing * AR_wing ) / 27
where:
|  | WR_wing = Thickness of wing stem = |  |  |  | 1.5 | ft.
|  | AR_wing = Area of wing stem = |  |  |  | 108 | sf.
|  | Volume = | 6 | cy. |  |  |  |  | 6
TOTAL | [8 empty] | 12.0556
QUANTITY |  |  | MADE BY: | DFK | DATE: | 2023-08-15 | ITEM NUMBER: | 511E45710
CALCULATIONS |  |  | CHECKED BY: | SJR | DATE: | 2024-02-05
PID NO. |  | 110810 |  | PROJECT | CUY-480-17.87/17.90 |  | STRUCTURE | CUY-480-1790 (Ramp E-S)
ITEM NAME |  | CLASS QC1 CONCRETE, ABUTMENT | [6 empty] | PAY UNIT | CY
DESCRIPTION | [8 empty] | SUB TOTAL | TOTAL
Rear Abutment Cont.:
4" NOTCH ALONG R.F. OF WINGS:
Volume = (Wnotch * Hnotch * Lnotch ) / 27
where:
|  | Wnotch = Width of Notch = |  |  |  | 0.33333 | ft.
|  | Hnotch = Height of notch = |  |  |  | 1.125 | ft.
|  | Lnotch = Total Length of notch = |  |  |  | 35.62 | ft.
|  | Lnotch_Right = Length along R.F. Right Wing = |  |  |  | 18.5 | ft.
|  | Lnotch_Left = Length along R.F. Left Wing = |  |  |  | 17.12 | ft.
|  | Volume = | 0.49472 | cy. |  |  |  |  | 0.49472
Rear Abutment Cheekwall (Right side only)
[5 empty] | L (avg)= | 3 | ft.
[5 empty] | W = | 0.833 | ft.
[5 empty] | Ht = | 1 | ft.
|  | Volume = | 0.092556 | cy. |  |  |  |  | 0.092556
Add for Corner Fillet
[5 empty] | Area = | 2.8 | sq. ft.
[5 empty] | Ht = | 6.78 | ft.
|  | Volume = | 0.70311 | cy. |  |  |  |  | 0.70311
TOTAL | [8 empty] | 1.2904
QUANTITY |  |  | MADE BY: | DFK | DATE: | 2023-08-15 | ITEM NUMBER: | 511E45710
CALCULATIONS |  |  | CHECKED BY: | SJR | DATE: | 2024-02-05
PID NO. |  | 110810 |  | PROJECT | CUY-480-17.87/17.90 |  | STRUCTURE | CUY-480-1790 (Ramp E-S)
ITEM NAME |  | CLASS QC1 CONCRETE, ABUTMENT | [6 empty] | PAY UNIT | CY
DESCRIPTION | [8 empty] | SUB TOTAL | TOTAL
FORWARD ABUTMENT:
BACKWALL:
Volume = ((ABkwall * HBkwall_avg ) - (WAsSeat * HAsSeat * LAsSeat)) / 27
where:
|  | Abkwall = Plan Area of backwall = |  |  |  | 91 | sf.
|  | Hbkwall_avg = Average height of backwall = |  |  |  | 7.112 | ft. (Top of bkwall - beam seat EL)
Forward Abutment Top of Backwall Elev. (Sta. Ahead)
|  | Lt. Gutter. | Crown | Baseline | Shldr. | Rt. Gutter. | Avg.
|  | 669.95 | 670.22 | 670.09 | 669.23 | 669.07 | 669.712
Forward Abutment Beam Seat Elev.
|  | 1 | 2 | 3 | 4 | Avg.
|  | 662.95 | 662.89 | 662.48 | 662.08 | 662.6
|  | WAsSeat = Thickness of App. Slab Seat = |  |  |  | 0.5 | ft.
|  | HAsSeat = Height of App. Slab Seat = |  |  |  | 1.4167 | ft.
|  | LAsSeat = Length of App. Slab Seat = |  |  |  | 52.5 | ft.
|  | Volume = | 22.5928 | cy. |  |  |  |  | 22.5928
TOTAL | [8 empty] | 25.1735
QUANTITY |  |  | MADE BY: | DFK | DATE: | 2023-08-15 | ITEM NUMBER: | 511E45710
CALCULATIONS |  |  | CHECKED BY: | SJR | DATE: | 2024-02-05
PID NO. |  | 110810 |  | PROJECT | CUY-480-17.87/17.90 |  | STRUCTURE | CUY-480-1790 (Ramp E-S)
ITEM NAME |  | CLASS QC1 CONCRETE, ABUTMENT | [6 empty] | PAY UNIT | CY
DESCRIPTION | [8 empty] | SUB TOTAL | TOTAL
STEM/BEAM SEAT:
Volume = (Astem * Hstem_avg ) / 27
where:
|  | Astem = Area of abutment stem = |  |  |  | 258.83 | sf.
|  | Stem cutline Elevation = |  |  |  | 660.4
|  | Hstem_avg = Average height of stem = |  |  |  | 2.2 | ft. (Avg. Bm. Seat Elev - Cutline)
|  | Volume = | 21.0899 | cy. |  |  |  |  | 21.0899
WINGWALLS:
LEFT WALL:
Volume = (WL_wing * AL_wing ) / 27
where:
|  | WL_wing = Thickness of wing stem = |  |  |  | 1.5 | ft.
|  | AL_wing = Area of Wingwall = |  |  |  | 103.7 | sf.
|  | Volume = | 5.7611 | cy. |  |  |  |  | 5.7611
TOTAL | [8 empty] | 26.851
QUANTITY |  |  | MADE BY: | DFK | DATE: | 2023-08-15 | ITEM NUMBER: | 511E45710
CALCULATIONS |  |  | CHECKED BY: | SJR | DATE: | 2024-02-05
PID NO. |  | 110810 |  | PROJECT | CUY-480-17.87/17.90 |  | STRUCTURE | CUY-480-1790 (Ramp E-S)
ITEM NAME |  | CLASS QC1 CONCRETE, ABUTMENT | [6 empty] | PAY UNIT | CY
DESCRIPTION | [8 empty] | SUB TOTAL | TOTAL
RIGHT WALL:
Volume = (WR_wing * AR_wing ) / 27
where:
|  | WR_wing = Thickness of wing stem = |  |  |  | 1.5 | ft.
|  | AR_wing = Area of wing stem = |  |  |  | 101.93 | sf.
|  | Volume = | 5.6628 | cy. |  |  |  |  | 5.6628
4" NOTCH ALONG R.F. OF WINGS:
Volume = (Wnotch * Hnotch * Lnotch ) / 27
where:
|  | Wnotch = Width of Notch = |  |  |  | 0.33333 | ft.
|  | Hnotch = Height of notch = |  |  |  | 1.125 | ft.
|  | Lnotch = Total Length of notch = |  |  |  | 33.12 | ft.
|  | Lnotch_Right = Length along R.F. Right Wing = |  |  |  | 14.92 | ft.
|  | Lnotch_Left = Length along R.F. Left Wing = |  |  |  | 18.2 | ft.
|  | Volume = | 0.46 | cy. |  |  |  |  | 0.46
TOTAL | [8 empty] | 6.1228 | 99.7109
QUANTITY |  |  | MADE BY: | DFK | DATE: | 2023-08-15 | ITEM NUMBER: | 511E45710
CALCULATIONS |  |  | CHECKED BY: | SJR | DATE: | 2024-02-05
PID NO. |  | 110810 |  | PROJECT | CUY-480-17.87/17.90 |  | STRUCTURE | CUY-480-1790 (Ramp E-S)
ITEM NAME |  | CLASS QC1 CONCRETE, ABUTMENT | [6 empty] | PAY UNIT | CY
DESCRIPTION | [8 empty] | SUB TOTAL | TOTAL
Fwd Abutment Cheekwall (Right side only)
[5 empty] | L = | 2.9 | ft.
[5 empty] | W = | 0.833 | ft.
[5 empty] | Ht = | 1.5 | ft.
|  | Volume = | 0.13421 | cy. |  |  |  |  | 0.13421
Add for Corner Fillet
[5 empty] | Area = | 7.5 | sq. ft.
[5 empty] | Ht = | 7.63 | ft.
|  | Volume = | 2.1194 | cy. |  |  |  |  | 2.1194
TOTAL | [8 empty] | 2.2536 | 103.2549

## EPOXY SEALING
QUANTITY |  |  | MADE BY: | DFK | DATE: | 2023-08-15 | ITEM NUMBER: | 512E10100
CALCULATIONS |  |  | CHECKED BY: | LAW | DATE: | 2024-06-06
PID NO. |  | 110810 |  | PROJECT | CUY-480-17.87/17.90 |  | STRUCTURE | CUY-480-1790 (Ramp E-S)
ITEM NAME |  | SEALING OF CONCRETE SURFACES (EPOXY-URETHANE) | [7 empty] | PAY UNIT | SY
DESCRIPTION | [9 empty] | SUB TOTAL | TOTAL
PIER 1:
Cap Area = ((Acap_face + Acap_side * 2) + Acap_bot) / 9
| where: | [16 empty] | Piers 1 Cap Areas (areas from Microstation measure tool)
|  | Acap_face = Area of FF/BF of cap = |  |  |  | 218.3 | sf. (Measured in CAD) | [10 empty] | Front (ft^2) | Back (ft^2) | Left End (ft^2) | Right End (ft^2) | Underside (ft^2) | Top (ft^2) | Total 1 Piers (SY)
|  | Acap_side = Area of Pier cap ends = |  |  |  | 14.67 | sf. (Measured in CAD) | [10 empty] | 218.3 | 218.3 | 14.67 | 14.67 | 79 | 0 | 60.5489
|  | Acap_bot = Area of bot side of cap = |  |  |  | 79.97 | sf. (Measured in CAD)
|  | Cap Area = | 60.6567 | sy. |  |  |  |  | Pier 1 cap Total = | 60.6567 | [7 empty] | Pier 1 Columns
| Column Area = (Acol_1 + Acol_2) | [16 empty] | Avg. Height (ft) | Perimeter (ft) | No. of Columns | Area (ft^2) | Area (SY)
| where: | [16 empty] | 0 | 0 | 0 | 0 | 0
Acol_1 = [(Hcol_1 * Wcol_1) + (Hcol_1 * Tcol_1)] * 2 / 9
|  | Hcol_1 = Avg. Height of Column 1 = |  |  |  | 25.27 | ft.
|  | Wcol_1 = Avg. Width of Column 1 = |  |  |  | 5.2632 | ft.
|  | Tcol_1 = Depth of Column 1 = |  |  |  | 3.5 | ft.
|  | Acol_1 = | 49.2104 | sy.
Acol_2 = [(Hcol_2 * Wcol_2) + (Hcol_2 * Tcol_2)] * 2 / 9
|  | Hcol_2 = Avg. Height of Column 2 = |  |  |  | 29.43 | ft.
|  | Wcol_2 = Avg. Width of Column 2 = |  |  |  | 5.3066 | ft.
|  | Tcol_2 = Depth of Column 2 = |  |  |  | 3.5 | ft.
|  | Acol_2 = | 57.5949 | sy.
[9 empty] | Pier 1 Column Total = | 106.8053
PIER 2:
Cap Area = ((Acap_face + Acap_side * 2) + Acap_bot) / 9
where:
|  | Acap_face = Area of FF/BF of cap = |  |  |  | 262.8 | sf. (Measured in CAD)
|  | Acap_side = Area of Pier cap ends = |  |  |  | 15.99 | sf. (Measured in CAD)
|  | Acap_bot = Area of bot side of cap = |  |  |  | 86.02 | sf. (Measured in CAD)
|  | Cap Area = | 71.5111 | sy. |  |  |  |  | Pier 2 cap Total = | 71.5111
Column Area = (Acol_1 + Acol_2)
where:
Acol_1 = [(Hcol_1 * Wcol_1) + (Hcol_1 * Tcol_1)] * 2 / 9
|  | Hcol_1 = Avg. Height of Column 1 = |  |  |  | 33.64 | ft.
|  | Wcol_1 = Avg. Width of Column 1 = |  |  |  | 5.8504 | ft.
|  | Tcol_1 = Depth of Column 1 = |  |  |  | 3.5 | ft.
|  | Acol_1 = | 69.8996 | sy.
Acol_2 = [(Hcol_2 * Wcol_2) + (Hcol_2 * Tcol_2)] * 2 / 9
|  | Hcol_2 = Avg. Height of Column 2 = |  |  |  | 34.33 | ft.
|  | Wcol_2 = Avg. Width of Column 2 = |  |  |  | 5.8576 | ft.
|  | Tcol_2 = Depth of Column 2 = |  |  |  | 3.5 | ft.
|  | Acol_2 = | 71.3881 | sy. |  |  |  |  | Pier 2 Column Total = | 141.2877
TOTAL | [9 empty] | 380.2608
QUANTITY |  |  | MADE BY: | DFK | DATE: | 2023-08-15 | ITEM NUMBER: | 512E10100
CALCULATIONS |  |  | CHECKED BY: | LAW | DATE: | 2024-02-05
PID NO. |  | 110810 |  | PROJECT | CUY-480-17.87/17.90 |  | STRUCTURE | CUY-480-1790 (Ramp E-S)
ITEM NAME |  | SEALING OF CONCRETE SURFACES (EPOXY-URETHANE) | [7 empty] | PAY UNIT | SY
DESCRIPTION | [9 empty] | SUB TOTAL | TOTAL
PIER 3:
Cap Area = ((Acap_face + Acap_side * 2) + Acap_bot) / 9
| where: | [16 empty] | Piers 1 Cap Areas (areas from Microstation measure tool)
|  | Acap_face = Area of FF/BF of cap = |  |  |  | 289.35 | sf. (Measured in CAD) | [10 empty] | Front (ft^2) | Back (ft^2) | Left End (ft^2) | Right End (ft^2) | Underside (ft^2) | Top (ft^2) | Total 1 Piers (SY)
|  | Acap_side = Area of Pier cap ends = |  |  |  | 15.99 | sf. (Measured in CAD) | [10 empty] | 218.3 | 218.3 | 14.67 | 14.67 | 79 | 0 | 60.5489
|  | Acap_bot = Area of bot side of cap = |  |  |  | 97.4 | sf. (Measured in CAD)
|  | Cap Area = | 78.6756 | sy. |  |  |  |  | Pier 3 cap Total = | 78.6756 | [7 empty] | Pier 1 Columns
| Column Area = (Acol_1 + Acol_2) | [16 empty] | Avg. Height (ft) | Perimeter (ft) | No. of Columns | Area (ft^2) | Area (SY)
| where: | [16 empty] | 0 | 0 | 0 | 0 | 0
Acol_1 = [(Hcol_1 * Wcol_1) + (Hcol_1 * Tcol_1)] * 2 / 9
|  | Hcol_1 = Avg. Height of Column 1 = |  |  |  | 27.42 | ft.
|  | Wcol_1 = Avg. Width of Column 1 = |  |  |  | 5.7856 | ft.
|  | Tcol_1 = Depth of Column 1 = |  |  |  | 3.5 | ft.
|  | Acol_1 = | 56.5804 | sy.
Acol_2 = [(Hcol_2 * Wcol_2) + (Hcol_2 * Tcol_2)] * 2 / 9
|  | Hcol_2 = Avg. Height of Column 2 = |  |  |  | 20.42 | ft.
|  | Wcol_2 = Avg. Width of Column 2 = |  |  |  | 5.7127 | ft.
|  | Tcol_2 = Depth of Column 2 = |  |  |  | 3.5 | ft.
|  | Acol_2 = | 41.8052 | sy.
[9 empty] | Pier 3 Column Total = | 98.3856
PIER 4:
Cap Area = ((Acap_face + Acap_side * 2) + Acap_bot) / 9
where:
|  | Acap_face = Area of FF/BF of cap = |  |  |  | 204.907 | sf. (Measured in CAD)
|  | Acap_side = Area of Pier cap ends = |  |  |  | 9.45 | sf. (Measured in CAD)
|  | Acap_bot = Area of bot side of cap = |  |  |  | 111.92 | sf. (Measured in CAD)
|  | Cap Area = | 60.0704 | sy. |  |  |  |  | Pier 4 cap Total = | 60.0704
Column Area = (Acol_1 + Acol_2)
where:
Acol_1 = [(Hcol_1 * Wcol_1) + (Hcol_1 * Tcol_1)] * 2 / 9
|  | Hcol_1 = Avg. Height of Column 1 = |  |  |  | 12.98 | ft.
|  | Wcol_1 = Width of Column 1 = |  |  |  | 4 | ft.
|  | Tcol_1 = Depth of Column 1 = |  |  |  | 3.5 | ft.
|  | Acol_1 = | 21.6333 | sy.
Acol_2 = [(Hcol_2 * Wcol_2) + (Hcol_2 * Tcol_2)] * 2 / 9
|  | Hcol_2 = Avg. Height of Column 2 = |  |  |  | 12.32 | ft.
|  | Wcol_2 = Width of Column 2 = |  |  |  | 4 | ft.
|  | Tcol_2 = Depth of Column 2 = |  |  |  | 3.5 | ft.
|  | Acol_2 = | 20.5333 | sy.
TOTAL
QUANTITY |  |  | MADE BY: | DFK | DATE: | 2023-08-15 | ITEM NUMBER: | 512E10100
CALCULATIONS |  |  | CHECKED BY: | LAW | DATE: | 2024-02-05
PID NO. |  | 110810 |  | PROJECT | CUY-480-17.87/17.90 |  | STRUCTURE | CUY-480-1790 (Ramp E-S)
ITEM NAME |  | SEALING OF CONCRETE SURFACES (EPOXY-URETHANE) | [7 empty] | PAY UNIT | SY
DESCRIPTION | [9 empty] | SUB TOTAL | TOTAL
PIER 4 CONTINUED:
Acol_3 = [(Hcol_3 * Wcol_3) + (Hcol_3 * Tcol_3)] * 2 / 9
|  | Hcol_3 = Avg. Height of Column 3 = |  |  |  | 11.66 | ft.
|  | Wcol_3 = Width of Column 3 = |  |  |  | 4 | ft.
|  | Tcol_3 = Depth of Column 3 = |  |  |  | 3.5 | ft.
|  | Acol_3 = | 19.4333 | sy. |  |  |  |  | Pier 4 Column Total = | 61.6
[9 empty] | PIER TOTAL = | 678.9924 | 679
Rear Abutment
Abutment Stem Elevation Area
| Avg. Seat EL. | T/Grade (Cutline) EL. | Length (ft) | Area (ft^2) | Area (YD^2) | [6 empty] | Rear Abutment Beam Seat Elev.
| 660.3975 | 657.88 | 37 | 93.1475 | 10.3497 |  |  |  |  | 10.3497 |  | 1 | 2 | 3 | 4 | Avg.
[12 empty] | 660.89 | 660.78 | 660.24 | 659.68 | 660.3975
Backwall Elevation Area
| Avg. Seat EL. | Avg. T/Wall Elev. | Length (ft) | Area (ft^2) | Area (YD^2) | [6 empty] | Rear Abutment Top of Backwall Elev. (Sta Ahead)
| 660.3975 | 667.482 | 33.53 | 237.5433 | 26.3937 |  |  |  |  | 26.3937 |  | Lt. Gutter. | Crown | Baseline | Shldr. | Rt. Gutter. | Avg.
[12 empty] | 667.93 | 668.17 | 667.94 | 666.81 | 666.56 | 667.482
Girder Seat Plan Area
| Width (ft) | Length (ft) | Area (ft^2) | Area (YD^2)
| 2.5 | 37.385 | 93.4625 | 10.3847 | [5 empty] | 10.3847
Sides of Curtain Walls
| Width (ft) | Height (ft) | Sides | Area (ft^2) | Area (YD^2)
| 0 | 2.95 | 4 | 0 | 0 |  |  |  |  | 0
Sides of Seismic Pedestals
| Width (ft) | Height (ft) | Sides | Area (ft^2) | Area (YD^2)
| 0 | 0.552 | 4 | 0 | 0 |  |  |  |  | 0
[8 empty] | Rear Abutment Sub-Total Sealing = |  | 47.1281
TOTAL
QUANTITY |  |  | MADE BY: | DFK | DATE: | 2023-08-15 | ITEM NUMBER: | 512E10100
CALCULATIONS |  |  | CHECKED BY: | LAW | DATE: | 2024-02-05
PID NO. |  | 110810 |  | PROJECT | CUY-480-17.87/17.90 |  | STRUCTURE | CUY-480-1790 (Ramp E-S)
ITEM NAME |  | SEALING OF CONCRETE SURFACES (EPOXY-URETHANE) | [7 empty] | PAY UNIT | SY
DESCRIPTION | [9 empty] | SUB TOTAL | TOTAL
(Rear Abutment Sealing Continued)
Rear Abutment Wingwalls
| Right Wingwall Front Face Elevation |  |  |  | (Area measured in CAD)
| Area (ft^2) | Area (YD^2)
| 108 | 12 | [7 empty] | 12
Vertical End of Right Wingwall
| Height (ft) | Width (ft) | Area (ft^2) | Area (YD^2) | [7 empty] | Length (ft) (By CADD) | Width (ft) | Area (ft^2) | Area (YD^2)
| 3 | 1.5 | 4.5 | 0.5 | [5 empty] | 0.5 |  | 0 | 1.5 | 0 | 0
Right Wingwall Parapet
| Area of FF/RF (ft^2) | Area of Top face (ft^2) | Area of End Face (ft^2) | Area (YD^2)
| 57.213 | 18.376 | 2.2223 | 15.0027 | [5 empty] | 15.0027
| Left Wingwall Front Face Elevation |  |  |  | (Area measured in CAD)
| Area (ft^2) | Area (YD^2)
| 109 | 12.1111 | [7 empty] | 12.1111
Vertical End of Left Wingwall
| Height (ft) | Width (ft) | Area (ft^2) | Area (YD^2)
| 3 | 1.5 | 4.5 | 0.5 | [5 empty] | 0.5
Left Wingwall Parapet
| Area of FF/RF (ft^2) | Area of Top face (ft^2) | Area of End Face (ft^2) | Area (YD^2)
| 53.276 | 17.722 | 2.2223 | 14.0551 | [5 empty] | 14.0551
[8 empty] | Rear Abutment Sub-Total Sealing = |  | 54.1689
[8 empty] | Total Rear Abutment Sealing = |  | 101.2971 | 102
TOTAL
QUANTITY |  |  | MADE BY: | DFK | DATE: | 2023-08-15 | ITEM NUMBER: | 512E10100
CALCULATIONS |  |  | CHECKED BY: | LAW | DATE: | 2024-02-05
PID NO. |  | 110810 |  | PROJECT | CUY-480-17.87/17.90 |  | STRUCTURE | CUY-480-1790 (Ramp E-S)
ITEM NAME |  | SEALING OF CONCRETE SURFACES (EPOXY-URETHANE) | [7 empty] | PAY UNIT | SY
DESCRIPTION | [9 empty] | SUB TOTAL | TOTAL
Forward Abutment
Abutment Stem Elevation Area
| Avg. Seat EL. | T/Grade (Cutline) EL. | Length (ft) | Area (ft^2) | Area (YD^2) | [6 empty] | Forward Abutment Top of Backwall Elev. (Sta. Ahead)
| 662.6 | 660.4 | 56.05 | 123.31 | 13.7011 |  |  |  |  | 13.7011 |  | Lt. Gutter. | Crown | Baseline | Shldr. | Rt. Gutter. | Avg.
[12 empty] | 669.94 | 670.22 | 670.08 | 669.23 | 669.05 | 669.704
Backwall Elevation Area
| Avg. Seat EL. | Avg. T/Wall Elev. | Length (ft) | Area (ft^2) | Area (YD^2) | [6 empty] | Forward Abutment Beam Seat Elev.
| 662.6 | 669.704 | 49.67 | 352.8557 | 39.2062 |  |  |  |  | 39.2062 |  | 1 | 2 | 3 | 4 | Avg.
[12 empty] | 662.95 | 662.89 | 662.48 | 662.08 | 662.6
Girder Seat Plan Area
| Width (ft) | Length (ft) | Area (ft^2) | Area (YD^2)
| 2.5 | 57.4 | 143.5 | 15.9444 | [5 empty] | 15.9444
Sides of Curtain Walls
| Width (ft) | Height (ft) | Sides | Area (ft^2) | Area (YD^2)
| 0 | 0 | 0 | 0 | 0 |  |  |  |  | 0
Sides of Seismic Pedestals
| Width (ft) | Height (ft) | Sides | Area (ft^2) | Area (YD^2)
| 0 | 0 | 0 | 0 | 0 |  |  |  |  | 0
Forward Abutment Wingwalls
| Right Wingwall Front Face Elevation |  |  |  | (Area measured in CAD)
| Area (ft^2) | Area (YD^2) | [9 empty] | Area (ft^2) (by CADD) | Area (YD^2)
| 101.93 | 11.3256 | [7 empty] | 11.3256 |  | 0 | 0
Vertical End of Right Wingwall
| Height (ft) | Width (ft) | Area (ft^2) | Area (YD^2)
| 3 | 1.5 | 4.5 | 0.5 | [5 empty] | 0.5
[8 empty] | Forward Abutment Sub-Total Sealing = |  | 80.6773
TOTAL
QUANTITY |  |  | MADE BY: | DFK | DATE: | 2023-08-15 | ITEM NUMBER: | 512E10100
CALCULATIONS |  |  | CHECKED BY: | LAW | DATE: | 2024-02-05
PID NO. |  | 110810 |  | PROJECT | CUY-480-17.87/17.90 |  | STRUCTURE | CUY-480-1790 (Ramp E-S)
ITEM NAME |  | SEALING OF CONCRETE SURFACES (EPOXY-URETHANE) | [7 empty] | PAY UNIT | SY
DESCRIPTION | [9 empty] | SUB TOTAL | TOTAL
(Forward Abutment Sealing Continued)
Right Wingwall Parapet
| Area of FF/RF (ft^2) | Area of Top face (ft^2) | Area of End Face (ft^2) | Area (YD^2)
| 52.89 | 18.028 | 2.2223 | 14.0034 | [5 empty] | 14.0034
| Left Wingwall Front Face Elevation |  |  |  | (Area measured in CAD)
| Area (ft^2) | Area (YD^2)
| 103.7 | 11.5222 | [7 empty] | 11.5222
Vertical End of Left Wingwall
| Height (ft) | Width (ft) | Area (ft^2) | Area (YD^2)
| 3 | 1.5 | 4.5 | 0.5 | [5 empty] | 0.5
Left Wingwall Parapet
| Area of FF/RF (ft^2) | Area of Top face (ft^2) | Area of End Face (ft^2) | Area (YD^2)
| 47.014 | 16.766 | 2.2223 | 12.5574 | [5 empty] | 12.5574
[8 empty] | Forward Abutment Sub-Total Sealing = |  | 38.5829
[8 empty] | Total Forward Abutment Sealing = |  | 119.2602 | 120
TOTAL
QUANTITY |  |  | MADE BY: | DFK | DATE: | 2023-08-15 | ITEM NUMBER: | 512E10100
CALCULATIONS |  |  | CHECKED BY: | LAW | DATE: | 2024-02-05
PID NO. |  | 110810 |  | PROJECT | CUY-480-17.87/17.90 |  | STRUCTURE | CUY-480-1790 (Ramp E-S)
ITEM NAME |  | SEALING OF CONCRETE SURFACES (EPOXY-URETHANE) | [7 empty] | PAY UNIT | SY
DESCRIPTION | [9 empty] | SUB TOTAL | TOTAL
Superstructure Concrete Sealing
Right Edge of Deck
|  | Location |  | Perim. (ft) | Length (ft) (along edge of deck) | Area (ft^2) | Area (yd^2)
|  |  | Edge of Deck and Parapet | 11.71 | 509.83 | 5970.1093 | 663.3455
|  | Location |  | Area (ft^2) | No. of ends | Area (yd^2)
|  |  | End faces of Parapet | 4.079 | 2 | 0.90644
[6 empty] | Sum | 664.2519 |  |  | 664.2519
Left Edge of Deck
|  | Location |  | Perim. (ft) | Length (ft) (along edge of deck) | Area (ft^2) | Area (yd^2)
|  |  | Edge of Deck and Parapet | 11.64 | 493.5 | 5744.34 | 639
|  | Location |  | Area (ft^2) | No. of ends | Area (yd^2)
|  |  | End faces of Parapet | 4.079 | 2 | 0.90644
[6 empty] | Sum | 639.9064 |  |  | 639.9064
[8 empty] | Superstructure Sub-Total Sealing = |  | 1304.1584 | 1305
TOTAL | [10 empty] | 2206

## CONC. REPAIR BY EPOXY INJECTION
QUANTITY |  |  | MADE BY: | DFK | DATE: | 2023-08-15 | ITEM NUMBER: | 512E10600
CALCULATIONS |  |  | CHECKED BY: | SJR | DATE: | 2024-06-06
PID NO. |  | 110810 |  | PROJECT | CUY-480-17.87/17.90 |  | STRUCTURE | CUY-480-1787 (Ramp E-S)
ITEM NAME |  | CONCRETE REPAIR BY EPOXY INJECTION | [6 empty] | PAY UNIT | FT
DESCRIPTION | [8 empty] | SUB TOTAL | TOTAL
Rear Abutment
Length (ft)
| 0 | [7 empty] | 0
Forward Abutment
Length (ft)
| 0 | [7 empty] | 0
Piers
| Location | Length (ft)
| P1 | 2.5 | [6 empty] | 2.5
| P2 | 4.5 | [6 empty] | 4.5
| P3 | 0 | [6 empty] | 0
| P4 | 17.7 | [6 empty] | 17.7
TOTAL | [8 empty] | 24.7 | 24.7

## TYPE 2 WP
QUANTITY |  |  | MADE BY: | DFK | DATE: | 2023-08-21 | ITEM NUMBER: | 512E33000
CALCULATIONS |  |  | CHECKED BY: | SJR | DATE: | 2024-06-06
PID NO. |  | 110810 |  | PROJECT | CUY-480-17.87/17.90 |  | STRUCTURE | CUY-480-1790 (Ramp E-S)
ITEM NAME |  | TYPE 2 WATERPROOFING | [6 empty] | PAY UNIT | SY
DESCRIPTION | [8 empty] | SUB TOTAL | TOTAL
3'-0" Wide Measured from 1'-6" below horizontal cutline to bottom of Approach Slab
Rear Abutment
| Left Corner |  | Width | Height | Area (SF) | Area (SY)
|  |  | 3 | 10.1 | 30.3 | 3.3667 | (Includes Wingwalls & Vert C.J.) |  | 3.3667
| Right Corner |  | Width | Height | Area (SF) | Area (SY)
|  |  | 3 | 8.8 | 26.4 | 2.9333 | (Includes Wingwalls & Vert C.J.) |  | 2.9333
Fwd Abutment
| Left Corner |  | Width | Height | Area (SF) | Area (SY)
|  |  | 3 | 9.6 | 28.8 | 3.2 | (Includes Wingwalls & Vert C.J.) |  | 3.2
| Right Corner |  | Width | Height | Area (SF) | Area (SY)
|  |  | 3 | 8.8 | 26.4 | 2.9333 | (Includes Wingwalls & Vert C.J.) |  | 2.9333
TOTAL | [8 empty] | 12.4333 | 12.4333

## SEAL REM
QUANTITY |  |  | MADE BY: | DFK | DATE: | 2023-08-21 | ITEM NUMBER: | 512E74000
CALCULATIONS |  |  | CHECKED BY: | SJR | DATE: | 2024-06-06
PID NO. |  | 110810 |  | PROJECT | CUY-480-17.87/17.90 |  | STRUCTURE | CUY-480-1790 (Ramp E-S)
ITEM NAME |  | REMOVAL OF EXISTING COATINGS FROM CONCRETE SURFACES | [6 empty] | PAY UNIT | SY
DESCRIPTION | [8 empty] | SUB TOTAL | TOTAL
| Location |  |  |  | Area (SY) | Same area as Item 512, Sealing of
| Piers only |  |  |  | 679 | Concrete Surfaces (Epoxy-
Urethane)
|  |  |  | TOTAL = | 679 |  |  |  | 679
TOTAL | [8 empty] | 679 | 679

## LEVEL UF
QUANTITY |  | MADE BY: | DFK | DATE: | 2023-08-15 | ITEM NUMBER: | 513E10201
CALCULATIONS |  | CHECKED BY: | SJR | DATE: | 2024-06-06
PID NO. | 110810 |  | PROJECT | CUY-480-17.87/17.90 |  | STRUCTURE | CUY-480-1790 (Ramp E-S)
ITEM NAME | STRUCTURAL STEEL MEMBERS, LEVEL UF, AS PER PLAN | [6 empty] | PAY UNIT | LB
[8 empty] | SUB TOTAL | TOTAL
|  | L 3.5 X 3.5 X 5/16 | [7 empty] | Assume 8 hours to inspect
|  | QTY EACH | WT (LB) | LT (FT) |  | WT (LB) |  |  |  | 8 x 600 = $4800
|  | 8 | 7.2 | 8.2965 |  | 477.8784 |  |  |  | Wt of angles and plate = 2200 lbs
2200 x 4 = $8800
L 4 X 4 X 5/16
|  | QTY EACH | WT (LB) | LT (FT) |  | WT (LB) |  |  |  | 4800+8800 = $13600
|  | 4 | 8.2 | 8.2965 |  | 272.1252
[10 empty] | Use: | 15000
|  | PLATE 6" X 3/8 |  |  |  | WT (LB)
1000
|  | 3/8" THICK PLATE |  |  |  | WT (LB)
400
[5 empty] | SUB-TOTAL | 2150.0036 |  | 2150.0036
TOTAL | [7 empty] | 2150.0036 | LB

## STEEL MEMBERS (LVL4)
QUANTITY |  |  | MADE BY: | DFK | DATE: | 2023-08-15 | ITEM NUMBER: | 513E10281
CALCULATIONS |  |  | CHECKED BY: | SJR | DATE: | 2024-06-06
PID NO. |  | 110810 |  | PROJECT | CUY-480-17.87/17.90 |  | STRUCTURE | CUY-480-1790 (Ramp E-S)
ITEM NAME |  | STRUCTURAL STEEL MEMBERS, LEVEL 4, AS PER PLAN | [6 empty] | PAY UNIT | LB
[9 empty] | SUB TOTAL | TOTAL
SPAN 3 LATERAL FLANGE BRACING
Connection Plates
|  |  | Area | Thickness |  | Volume | Locations | Weight
|  |  | (sq ft) | (ft) |  | (ft^3) | (each) | (lbs)
|  |  | 2.7 | 0.052083 |  | 0.14063 | 20 | 1378.125
|  |  | 3.5 | 0.052083 |  | 0.18229 | 10 | 893.2292 |  |  | 11.89
11.74
|  | Diaphram Member | [8 empty] | 12.17
|  | WT8x50 | [8 empty] | 12.08
|  | Length | Weight |  |  |  | Locations | Weight
|  | (ft) | (lbs/ft) |  |  |  | (each) | (lbs) |  |  | 12.24
|  | 9.3 | 50 |  |  |  | 10 | 4650 |  |  | 12.59
|  | 11.2 | 50 |  |  |  | 5 | 2800 |  |  | 12.48
12.67
|  | Weight of Bolts | Weight per bolt |  |  |  |  | Weight |  |  | 9.84
|  | No. of Bolts | (lbs) |  |  |  |  | (lbs) |  |  | 13.15
|  | 240 | 0.5 |  |  |  |  | 120
[6 empty] | Total Weight per brace | 9841.3542 | lb |  |  | 120.85
[6 empty] | Number of bays | 1
[6 empty] | Total Lateral Flange Bracing Weight = | 9841.3542 |  | 9842 |  | 12.085
Bottom Flange Splice Replacements:
Bottom Face of Bot. Flange Splice Plate
|  | Length | Width | Thickness |  | Volume | Locations | Weight
|  | (ft) | (ft) | (ft) |  | (ft^3) | (each) | (lbs)
|  | 2.7917 | 1.3333 | 0.03125 |  | 0.11632 | 3 | 170.9896 | 171
Top Face of Bot. Flange Splice Plate
|  | Length | Width | Thickness |  | Volume | Locations | Weight
|  | (ft) | (ft) | (ft) |  | (ft^3) | (each) | (lbs)
|  | 2.7917 | 0.58333 | 0.03125 |  | 0.05089 | 6 | 149.6159 | 150
Field Splice 1 Fill Plate
|  | Length | Width | Thickness |  | Volume | Locations | Weight
|  | (ft) | (ft) | (ft) |  | (ft^3) | (each) | (lbs)
|  | 1.3958 | 1.3333 | 0.03125 |  | 0.05816 | 1 | 28.4983 | 29
Field Splice 4 Fill Plate
|  | Length | Width | Thickness |  | Volume | Locations | Weight
|  | (ft) | (ft) | (ft) |  | (ft^3) | (each) | (lbs)
|  | 1.3958 | 1.3333 | 0.041667 |  | 0.077546 | 2 | 75.9954 | 76
SHEET SUB TOTAL | [8 empty] | 10268
TOTAL
QUANTITY |  |  | MADE BY: | DFK | DATE: | 2023-08-15 | ITEM NUMBER: | 513E10281
CALCULATIONS |  |  | CHECKED BY: | SJR | DATE: | 2024-02-05
PID NO. |  | 111810 |  | PROJECT | CUY-480-17.87/17.90 |  | STRUCTURE | CUY-480-1790 (Ramp E-S)
ITEM NAME |  | STRUCTURAL STEEL MEMBERS, LEVEL 4, AS PER PLAN (CONTINUED) | [6 empty] | PAY UNIT | LB
[9 empty] | SUB TOTAL | TOTAL
REAR ABUTMENT END DIAPHRAGMS
Bent Connection Plate
|  | Length | Width | Thickness |  | Volume | Locations | Weight
|  | (ft) | (ft) | (ft) |  | (ft^3) | (each) | (lbs)
|  | 1.25 | 1.5 | 0.041667 |  | 0.078125 | 2 | 76.5625
Lower Center Connection Plate
|  | Length | Width | Thickness |  | Volume | Locations | Weight
|  | (ft) | (ft) | (ft) |  | (ft^3) | (each) | (lbs)
|  | 1.33 | 1.25 | 0.041667 |  | 0.069271 | 1 | 33.9427
Upper Connection Plates
|  | Length | Width | Thickness |  | Volume | Locations | Weight
|  | (ft) | (ft) | (ft) |  | (ft^3) | (each) | (lbs)
|  | 1.9 | 1.65 | 0.041667 |  | 0.13062 | 2 | 128.0125
[7 empty] | Sub Total Weight End Diaphragm Weight = | 238.5177
Bottom Crossframe Angle 5x5x1/2
|  | Length | Weight |  |  |  | Locations | Weight
|  | (ft) | (lb/ft) |  |  |  | (each) | (lbs)
| Average | 9.52 | 16.2 |  |  |  | 1 | 154.224
Diagonal Crossframe Angles 5x5x1/2
|  | Length | Weight |  |  |  | Locations | Weight
|  | (ft) | (lb/ft) |  |  |  | (each) | (lbs)
| Total | 15.8 | 16.2 |  |  |  | 1 | 255.96
[6 empty] | Total Weight per frame | 648.7017
[6 empty] | Number of bays | 3
[6 empty] | Number of frames per bay | 1
[6 empty] | Total Weight End Diaphragm Weight = | 1946.1051 |  | 1947
SUB TOTAL | [8 empty] | 1947
TOTAL
QUANTITY |  |  | MADE BY: | DFK | DATE: | 2023-08-15 | ITEM NUMBER: | 513E10281
CALCULATIONS |  |  | CHECKED BY: | SJR | DATE: | 2024-02-05
PID NO. |  | 111810 |  | PROJECT | CUY-480-17.87/17.90 |  | STRUCTURE | CUY-480-1790 (Ramp E-S)
ITEM NAME |  | STRUCTURAL STEEL MEMBERS, LEVEL 4, AS PER PLAN (CONTINUED) | [6 empty] | PAY UNIT | LB
[9 empty] | SUB TOTAL | TOTAL
FORWARD ABUTMENT END DIAPHRAGMS
Bent Connection Plate
|  | Length | Width | Thickness |  | Volume | Locations | Weight
|  | (ft) | (ft) | (ft) |  | (ft^3) | (each) | (lbs)
|  | 1.36 | 1.55 | 0.041667 |  | 0.087833 | 2 | 86.0767
Lower Center Connection Plate
|  | Length | Width | Thickness |  | Volume | Locations | Weight
|  | (ft) | (ft) | (ft) |  | (ft^3) | (each) | (lbs)
|  | 1.83 | 1.25 | 0.041667 |  | 0.095312 | 1 | 46.7031
Third Point Upper Connection Plate
|  | Length | Width | Thickness |  | Volume | Locations | Weight
|  | (ft) | (ft) | (ft) |  | (ft^3) | (each) | (lbs)
|  | 1.57 | 1.61 | 0.041667 |  | 0.10532 | 2 | 103.2144
[7 empty] | Sub Total Weight End Diaphragm Weight = | 235.9942
Center Upper Connection Plate
|  | Length | Width | Thickness |  | Volume | Locations | Weight
|  | (ft) | (ft) | (ft) |  | (ft^3) | (each) | (lbs)
|  | 0.667 | 0.75 | 0.041667 |  | 0.020844 | 1 | 10.2134
Bottom Crossframe Angle 5x5x1/2
|  | Length | Weight |  |  |  | Locations | Weight
|  | (ft) | (lb/ft) |  |  |  | (each) | (lbs)
| Average | 13.5 | 16.2 |  |  |  | 1 | 218.7
Diagonal Crossframe Angles 5x5x1/2
|  | Length | Weight |  |  |  | Locations | Weight
|  | (ft) | (lb/ft) |  |  |  | (each) | (lbs)
| Total | 18.48 | 16.2 |  |  |  | 1 | 299.376
Vertical Center Crossframe Angle 4x4x3/8
|  | Length | Weight |  |  |  | Locations | Weight
|  | (ft) | (lb/ft) |  |  |  | (each) | (lbs)
|  | 3.75 | 9.8 |  |  |  | 1 | 36.75
[6 empty] | Total Weight per frame | 801.0336
[6 empty] | Number of bays | 3
[6 empty] | Number of frames per bay | 1
[6 empty] | Total Weight End Diaphragm Weight = | 2403.1009 |  | 2404
SUB TOTAL | [8 empty] | 2404
TOTAL | [9 empty] | 14619

## SHEAR STUDS
QUANTITY |  |  | MADE BY: | DFK | DATE: | 2023-08-15 | ITEM NUMBER: | 513E20000
CALCULATIONS |  |  | CHECKED BY: | SJR | DATE: | 2024-06-06
PID NO. |  | 110810 |  | PROJECT | CUY-480-17.87/17.90 |  | STRUCTURE | CUY-480-1790 (Ramp E-S)
ITEM NAME |  | WELDED STUD SHEAR CONNECTORS | [6 empty] | PAY UNIT | EACH
[9 empty] | SUB TOTAL | TOTAL
| 7" X 7/8 dia studs on Girders, 3 per row: | [9 empty] | 12 | 12 | 12 | 12
[11 empty] | 13 | 13 | 13 | 13
|  | Spaces | Number | [7 empty] | 34 | 34 | 34 | 34
| Girder 1 | 369 | 1110 | [7 empty] | 6 | 6 | 6 | 6
| Girder 2 | 371 | 1116 | [7 empty] | 11 | 11 | 11 | 11
| Girder 3 | 374 | 1125 | [7 empty] | 1 | 1 | 1 | 1
| Girder 4 | 378 | 1137 | [7 empty] | 53 | 53 | 53 | 53
| Total |  | 4488 | [5 empty] | 4488 |  | 10 | 10 | 10 | 10
[11 empty] | 10 | 10 | 11 | 12
[11 empty] | 1 | 1 | 1 | 1
[11 empty] | 63 | 63 | 63 | 64
[11 empty] | 1 | 1 | 1 | 1
[11 empty] | 8 | 8 | 8 | 8
[11 empty] | 15 | 15 | 15 | 15
[11 empty] | 54 | 56 | 58 | 60
[11 empty] | 1 | 1 | 1 | 1
[11 empty] | 11 | 11 | 11 | 11
[11 empty] | 11 | 11 | 11 | 11
[11 empty] | 31 | 31 | 31 | 31
[11 empty] | 13 | 13 | 13 | 13
[11 empty] | 10 | 10 | 10 | 10
[11 empty] | 1 | 1 | 1 | 1
[11 empty] | 370 | 372 | 375 | 379
[11 empty] | 1110 | 1116 | 1125 | 1137
4488
TOTAL | [8 empty] | 4488 | 4488

## BEAM TRIMMING
QUANTITY |  |  | MADE BY: | DFK | DATE: | 2023-08-15 | ITEM NUMBER: | 513E21001
CALCULATIONS |  |  | CHECKED BY: | SJR | DATE: | 2024-06-06
PID NO. |  | 110810 |  | PROJECT | CUY-480-17.87/17.90 |  | STRUCTURE | CUY-480-1790 (Ramp E-S)
ITEM NAME |  | TRIMMING OF BEAM END, AS PER PLAN | [6 empty] | PAY UNIT | EACH
[9 empty] | SUB TOTAL | TOTAL
| Girder No. | Rear Abutment | Fwd. Abutment | Total
| 1 | 0 | 0 | 0 |  |  |  |  | 0
| 2 | 0 | 0 | 0 |  |  |  |  | 0
| 3 | 0 | 1 | 1 |  |  |  |  | 1
| 4 | 0 | 1 | 1 |  |  |  |  | 1
TOTAL | [8 empty] | 2 | 2

## FIELD PAINTING
QUANTITY |  | MADE BY: | DFK | DATE: | 2023-08-15 | ITEM NUMBER: | 514E00201
CALCULATIONS |  | CHECKED BY: | SJR | DATE: | 2024-06-06
PID NO. | 110810 |  | PROJECT | CUY-480-17.87/17.90 |  | STRUCTURE | CUY-480-1790 (Ramp E-S)
ITEM NAME | FIELD PAINTING OF EXISTING STRUCTURAL STEEL, PRIME COAT, AS PER PLAN | [6 empty] | PAY UNIT | LS | Assume Qty = | 200 | SF
[10 empty] | at | 100 | SF
[8 empty] | SUB TOTAL | TOTAL
| LUMP SUM ITEM | [8 empty] | Use |  | 20000
TOTAL | [7 empty] | 0 | 0

## EXPANSION JOINT
QUANTITY |  |  | MADE BY: | DFK | DATE: | 2023-08-15 | ITEM NUMBER: | 516E11210
CALCULATIONS |  |  | CHECKED BY: | SJR | DATE: | 2024-06-06
PID NO. |  | 110810 |  | PROJECT | CUY-480-17.87/17.90 |  | STRUCTURE | CUY-480-1790 (Ramp E-S)
ITEM NAME |  | STRUCTURAL EXPANSION JOINT INCLUDING ELASTOMERIC STRIP SEAL | [6 empty] | PAY UNIT | FT
DESCRIPTION | [8 empty] | SUB TOTAL | TOTAL
Rear Abutment
| Length = | 37.5 | FT. | [5 empty] | 37.5
Forward Abutment
| Length = | 57.5 | FT. | [5 empty] | 57.5
TOTAL | [8 empty] | 95 | 95

## 1" PEJF
QUANTITY |  |  | MADE BY: | DFK | DATE: | 2023-08-15 | ITEM NUMBER: | 516E13600
CALCULATIONS |  |  | CHECKED BY: | SJR | DATE: | 2024-06-06
PID NO. |  | 110810 |  | PROJECT | CUY-480-17.87/17.90 |  | STRUCTURE | CUY-480-1790 (Ramp E-S)
ITEM NAME |  | 1" PREFORMED EXPANSION JOINT FILLER | [6 empty] | PAY UNIT | SF
DESCRIPTION | [8 empty] | SUB TOTAL | TOTAL
Rear Abutment
Along sides of Approach Slab
[5 empty] | Length | Height | Sq Ft
|  |  |  | Left side: | 17 | 1.4167 | 24.0833
[5 empty] | 15.74 | 1.4167 | 22.2983
[5 empty] | Total = |  | 46.3817 | SF | 47
Forward Abutment
Along sides of Approach Slab
[5 empty] | Length | Height | Sq Ft
|  |  |  | Left side: | 13.44 | 1.4167 | 19.04
[5 empty] | 15.74 | 1.4167 | 22.2983
[5 empty] | Total = |  | 41.3383 | SF | 42
NOTE: Placed between approach slab and end of parapet on turnback wingwall from top of sidewalk to bottom of approach slab; between existing wingwall and proposed curtain wall from top of existing wingwall to adjacent existing beam seat.
TOTAL | [8 empty] | 89 | 89

## JACKING
QUANTITY |  | MADE BY: | DFK | DATE: | 2023-08-15 | ITEM NUMBER: | 516E47001
CALCULATIONS |  | CHECKED BY: | SJR | DATE: | 2024-06-06
PID NO. | 110810 |  | PROJECT | CUY-480-17.87/17.90 |  | STRUCTURE | CUY-480-1790 (Ramp E-S)
ITEM NAME | JACKING AND TEMPORARY SUPPORT OF SUPERSTRUCTURE, AS PER PLAN | [6 empty] | PAY UNIT | LS
DESCRIPTION | [7 empty] | SUB TOTAL | TOTAL
LUMP SUM ITEM
6 Supports
4 Girder Lines
24 Locations
$1500 Each
36000
TOTAL | [7 empty] | 0 | LS

## SCUPPERS
QUANTITY |  |  | MADE BY: | DFK | DATE: | 2023-08-15 | ITEM NUMBER: | 518E12300
CALCULATIONS |  |  | CHECKED BY: | SJR | DATE: | 2024-06-06
PID NO. |  | 110810 |  | PROJECT | CUY-480-17.87/17.90 |  | STRUCTURE | CUY-480-1790 (Ramp E-S)
ITEM NAME |  | SCUPPERS, INCLUDING SUPPORTS | [6 empty] | PAY UNIT | EACH
DESCRIPTION | [8 empty] | SUB TOTAL | TOTAL
Scuppers Required:
| Location | Number
| Sta. 68+20.67 | 1
| Sta. 68+26.01 | 1
| Total | 2 | [6 empty] | 2
TOTAL | [8 empty] | 2 | EACH

## GEO
QUANTITY |  |  | MADE BY: | DFK | DATE: | 2023-08-15 | ITEM NUMBER: | 518E20000
CALCULATIONS |  |  | CHECKED BY: | SJR | DATE: | 2024-06-06
PID NO. |  | 110810 |  | PROJECT | CUY-480-17.87/17.90 |  | STRUCTURE | CUY-480-1790 (Ramp E-S)
ITEM NAME |  | PREFABRICATED GEOCOMPOSITE DRAIN | [6 empty] | PAY UNIT | SY
DESCRIPTION | [8 empty] | SUB TOTAL | TOTAL
Measured from Bott. of Approach Slab to Girder Seat
Rear Abutment:
Along RF Backwall:
| Avg. Height (ft) |  | Length (ft) | Area (ft^2) | Area (yd^2)
| 5.68 |  | 33.1 | 188.008 | 20.8898 |  |  |  | 20.8898
Forward Abutment:
Along RF Backwall:
| Avg. Height (ft) |  | Length (ft) | Area (ft^2) | Area (yd^2)
| 5.68 |  | 49.4 | 280.592 | 31.1769 |  |  |  | 31.1769
TOTAL | [8 empty] | 53 | 53

## POROUS BACKFILL
QUANTITY |  |  | MADE BY: | DFK | DATE: | 2023-08-15 | ITEM NUMBER: | 518E21200
CALCULATIONS |  |  | CHECKED BY: | SJR | DATE: | 2024-06-06
PID NO. |  | 110810 |  | PROJECT | CUY-480-17.87/17.90 |  | STRUCTURE | CUY-480-1790 (Ramp E-S)
ITEM NAME |  | POROUS BACKFILL WITH GEOTEXTILE FABRIC | [6 empty] | PAY UNIT | CY
DESCRIPTION | [8 empty] | SUB TOTAL | TOTAL
Measured from 9" above girder seat to 1'-6" below Cutline
Rear Abutment:
Along RF Backwall:
|  | Avg. Seat Elev (ft) | Cutline Elev (ft) | Avg. Height (ft) | Width (ft) | Length (ft) | Volume (ft^3) | Volume (yd^3)
|  | 660.4 | 657.88 | 4.77 | 2 | 33.1 | 315.774 | 11.6953 | 11.6953
Forward Abutment:
Along RF Backwall:
|  | Avg. Seat Elev (ft) | Cutline Elev (ft) | Avg. Height (ft) | Width (ft) | Length (ft) | Volume (ft^3) | Volume (yd^3)
|  | 662.6 | 660.4 | 4.45 | 2 | 49.4 | 439.66 | 16.2837 | 16.2837
TOTAL | [8 empty] | 28 | 28

## PATCHING CONC.
QUANTITY |  |  | MADE BY: | DFK | DATE: | 2023-08-15 | ITEM NUMBER: | 519E11101
CALCULATIONS |  |  | CHECKED BY: | SJR | DATE: | 2024-06-06
PID NO. |  | 110810 |  | PROJECT | CUY-480-17.87/17.90 |  | STRUCTURE | CUY-480-1790 (Ramp E-S)
ITEM NAME |  | PATCHING CONCRETE STRUCTURE, AS PER PLAN | [6 empty] | PAY UNIT | SF
DESCRIPTION | [8 empty] | SUB TOTAL | TOTAL
Rear Abutment
Area* (ft^2)
| 0 | [7 empty] | 0
Forward Abutment
Area* (ft^2)
| 7.2 | [7 empty] | 7.2
Piers
Area* (ft^2)
P1 | 84 | [7 empty] | 84
P2 | 257.5 | [7 empty] | 257.5
P3 | 253 | [7 empty] | 253
P4 | 95.5 | [7 empty] | 95.5
*Area from patching plans.
TOTAL | [8 empty] | 697.2 | 697.2

## CONC. APPR. SLABS
QUANTITY |  |  | MADE BY: | DFK | DATE: | 2023-08-15 | ITEM NUMBER: | 526E30010
CALCULATIONS |  |  | CHECKED BY: | SJR | DATE: | 2024-06-06
PID NO. |  | 110810 |  | PROJECT | CUY-480-17.87/17.90 |  | STRUCTURE | CUY-480-1790 (Ramp E-S)
ITEM NAME |  | REINFORCED CONCRETE APPROACH SLABS WITH QC/QA (T=17") | [6 empty] | PAY UNIT | SY
DESCRIPTION | [8 empty] | SUB TOTAL | TOTAL
Rear Approach Slab
| From CADD | Area (ft^2) | Area (yd^2)
|  | 802.9 | 89.2111 | [5 empty] | 89.2111
Forward Approach Slab
| From CADD | Area (ft^2) | Area (yd^2)
|  | 819.12 | 91.0133 | [5 empty] | 91.0133
TOTAL | [8 empty] | 181 | 181

## TYPE A INSTALLATION
QUANTITY |  |  | MADE BY: | DFK | DATE: | 2023-08-15 | ITEM NUMBER: | 526E90010
CALCULATIONS |  |  | CHECKED BY: | SJR | DATE: | 2024-06-06
PID NO. |  | 110810 |  | PROJECT | CUY-480-17.87/17.90 |  | STRUCTURE | CUY-480-1790 (Ramp E-S)
ITEM NAME |  | TYPE A INSTALLATION | [6 empty] | PAY UNIT | FT
DESCRIPTION | [8 empty] | SUB TOTAL | TOTAL
Rear Approach Slab
Length (ft.)
| 35.6 | [7 empty] | 35.6
Forward Approach Slab
Length (ft.)
| 54.7 | [7 empty] | 54.7
TOTAL | [8 empty] | 91 | 91

## BEARINGS
QUANTITY |  |  | MADE BY: | DFK | DATE: | 2023-08-15 | ITEM NUMBER: | 869E00100
CALCULATIONS |  |  | CHECKED BY: |  | DATE: | 2024-06-06
PID NO. |  | 110810 |  | PROJECT | CUY-480-17.87/17.90 |  | STRUCTURE | CUY-480-1790 (Ramp E-S)
ITEM NAME |  | HIGH LOAD MULTI-ROTATIONAL (HLMR) BEARINGS | [6 empty] | PAY UNIT | EACH
DESCRIPTION | [8 empty] | SUB TOTAL | TOTAL
Rear Abutment
ELASTOMERIC BEARING (17" X22" X 3.1860") WITH INTERNAL LAMINATES (NEOPRENE) AND LOAD PLATE (18" X 25" X 1.5" MIN.)
| No. of Beams | Bearings per Beam | Total
| 4 | 1 | 4 | [5 empty] | 4
Piers
| No. of Beams | Bearings per Beam | No. of Piers | Total
| 4 | 1 | 4 | 16 |  |  |  |  | 16
Forward Abutment
| No. of Beams | Bearings per Beam | Total
| 4 | 1 | 4 | [5 empty] | 4
TOTAL | [8 empty] | 24 | 24

## STR GROUND
QUANTITY |  |  | MADE BY: | DFK/SJR | DATE: | 2023-08-21 | ITEM NUMBER: | 625E33000
CALCULATIONS |  |  | CHECKED BY: |  | DATE:
PID NO. |  | 110810 |  | PROJECT | CUY-480-17.87/17.90 |  | STRUCTURE | CUY-480-1790 (Ramp E-S)
ITEM NAME |  | STRUCTURE GROUNDING | [6 empty] | PAY UNIT | EACH
DESCRIPTION | [8 empty] | SUB TOTAL | TOTAL
GENERAL
EACH
| 1 | [7 empty] | 1
TOTAL | [8 empty] | 1 | 1

## SLOPE PROTECTION
QUANTITY |  | MADE BY: | DFK | DATE: | 2023-08-15 | ITEM NUMBER: | 601E20011
CALCULATIONS |  | CHECKED BY: |  | DATE: |  | PAGE NUMBER:
PID NO. | 110810 |  | PROJECT | CUY-480-17.87/17.90 |  | STRUCTURE | CUY-480-1790 (Ramp E-S)
ITEM NAME | CRUSHED AGGREGATE SLOPE PROTECTION, AS PER PLAN | [6 empty] | PAY UNIT | CY
DESCRIPTION | [7 empty] | SUB TOTAL | TOTAL
TOTAL | [7 empty] | 0 | 0

## EXC. BRACING NA
QUANTITY |  | MADE BY: | DFK | DATE: | 2023-08-15 | ITEM NUMBER: | 503E11100
CALCULATIONS |  | CHECKED BY: |  | DATE: | 2024-06-06
PID NO. | 110810 |  | PROJECT | CUY-480-17.87/17.90 |  | STRUCTURE | CUY-480-1790 (Ramp E-S)
ITEM NAME | COFFERDAMS AND EXCAVATION BRACING | [6 empty] | PAY UNIT | LS
DESCRIPTION | [7 empty] | SUB TOTAL | TOTAL
LUMP SUM ITEM
-Required at approach slabs for backwall replacement.
Top of Rear Abut. Backwall Elevations
[10 empty] | Lt. Gutter. | Lt. Shldr. | Baseline | Crown | Rt. Gutter
[10 empty] | 666.56 | 666.81 | 667.94 | 668.17 | 667.93
TOTAL | [7 empty] | 0 | LS