## STAGE 3 BLANK
PID No. 110810 |  | h |  |  |  |  | BRIDGE NO. CUY-480-1787 |  |  |  |  | ms consultants, Inc.
STRUCTURE QUANTITIES
ESTIMATED QUANTITIES | [12 empty] | LUMP SUM
ITEM | ITEM EXT. | PARTICIPATION |  |  | TOTAL | UNIT | DESCRIPTION | ABUTMENTS | PIERS | SUPERSTRUCTURE | GENERAL | SHEET REF.
|  | 01/BRO/BR | 02/BRO/BR | 03/BRO/BR | [8 empty] | EST. COST
202 | 11203 | LS |  |  | LS |  | PORTIONS OF STRUCTURE REMOVED, OVER 20 FOOT SPAN, AS PER PLAN |  |  |  |  | 1 /2 | 502200 | 202E11203
202 | 22901 | 89 |  |  | 89 | SY | APPROACH SLAB REMOVED, AS PER PLAN |  |  |  | 89 | 1 /2 |  | 202E22901
503 | 21300 |  |  |  | LS |  | UNCLASSIFIED EXCAVATION |  |  |  |  | 1 /2 | 6300
509 | 10000 | 156810 |  |  | 156810 | LB | EPOXY COATED STEEL REINFORCEMENT | 14344 | 2305 | 140161 |  |  |  | 509E10000
509 | 20001 | 0 |  |  | 300 | LB | CONCRETE REINFORCEMENT, REPLACEMENT OF EXISTING CONCRETE REINFORCEMENT, AS PER PLAN |  |  |  | 300 | 1 /2
509 | 26000 | 3037 |  |  | 3037 | LB | GALVANIZED STEEL REINFORCEMENT | 3037
509 | 30020 |  |  |  | 21439 | FT | NO. 4 DEFORMED GFRP REINFORCEMENT | 1244 |  | 20195
510 | 10001 | 685 |  |  | 685 | EACH | DOWEL HOLES WITH NONSHRINK, NONMETALLIC GROUT, AS PER PLAN | 323 | 362 |  |  | 1 /2 |  | 510E10001
511 | 34447 | 437 |  |  | 437 | CY | CLASS QC2 CONCRETE WITH QC/QA, BRIDGE DECK, AS PER PLAN |  |  | 437 |  | 37 /47 |  | 511E34447
511 | 34450 | 156 |  |  | 156 | CY | CLASS QC2 CONCRETE WITH QC/QA, BRIDGE DECK (PARAPET) |  |  | 156 |  |  |  | 511E34450
511 | 42510 | 14 |  |  | 14 | CY | CLASS QC1 CONCRETE, PIER CAP |  | 14 |  |  |  |  | 511E42510
511 | 45710 | 105.3721 |  |  | 105.3721 | CY | CLASS QC1 CONCRETE, ABUTMENT | 105.3721 | [5 empty] | 511E45710
512 | 10100 | 2143 |  |  | 2143 | SY | SEALING OF CONCRETE SURFACES (EPOXY-URETHANE) | 232 | 687 | 1224 |  |  |  | 512E10100
512 | 33000 | 12.6067 |  |  | 12.6067 | SY | TYPE 2 WATERPROOFING | 12.6067 | [5 empty] | 512E33000
512 | 74000 | 687 |  |  | 687 | SY | REMOVAL OF EXISTING COATINGS FROM CONCRETE SURFACES |  | 687 |  |  |  |  | 512E74000
513 | 10201 | 2150.0036 |  |  | 2150.0036 | LB | STRUCTURAL STEEL MEMBERS, LEVEL UF, AS PER PLAN |  |  | 2150.0036 |  | 2 /2 | 15000
513 | 10281 | 13080 |  |  | 13080 | LB | STRUCTURAL STEEL MEMBERS, LEVEL 4, AS PER PLAN |  |  | 13080 |  | 2 /2 |  | 513E10281
513 | 20000 | 4436 |  |  | 4436 | EACH | WELDED STUD SHEAR CONNECTORS |  |  | 4436 |  |  |  | 513E20000
513 | 21001 | 2 |  |  | 2 | EACH | TRIMMING OF BEAM END, AS PER PLAN |  |  | 2 |  | 1 /2
514 | 00201 |  |  |  | LS |  | FIELD PAINTING OF EXISTING STRUCTURAL STEEL, PRIME COAT, AS PER PLAN |  |  |  |  | 2 /2 | 20000
516 | 11210 | 90 |  |  | 90 | FT | STRUCTURAL EXPANSION JOINT INCLUDING ELASTOMERIC STRIP SEAL |  |  | 90 |  |  |  | 516E11210
516 | 13600 | 113 |  |  | 113 | SF | 1" PREFORMED EXPANSION JOINT FILLER | 113 | [5 empty] | 516E13600
516 | 47001 | 0 |  |  | LS |  | JACKING AND TEMPORARY SUPPORT OF SUPERSTRUCTURE, AS PER PLAN |  |  |  |  | 2 /2 | 75000
518 | 12300 |  |  |  | 2 | EACH | SCUPPERS, INCLUDING SUPPORTS |  |  | 2
518 | 20000 | 51 |  |  | 51 | SY | PREFABRICATED GEOCOMPOSITE DRAIN | 51
518 | 21200 | 28 |  |  | 28 | CY | POROUS BACKFILL WITH GEOTEXTILE FABRIC | 28 | [5 empty] | 518E21200
519 | 11101 | 587.83 |  |  | 587.83 | SF | PATCHING CONCRETE STRUCTURE, AS PER PLAN | 3.83 | 584 |  |  | 2 /2 |  | 519E11101
526 | 30010 | 0 |  |  | 180 | SY | REINFORCED CONCRETE APPROACH SLABS WITH QC/QA (T=17") |  |  |  | 180 |  |  | 526E30010
526 | 90010 | 0 |  |  | 82 | FT | TYPE A INSTALLATION |  |  |  | 82 |  |  | 526E90010
869 | 00100 | 24 |  |  | 24 | EACH | HIGH LOAD MULTI-ROTATIONAL (HLMR) BEARINGS | 8 | 16 |  |  |  |  | 869E00100

## STR REMOVED
QUANTITY |  | MADE BY: | DFK | DATE: | 2023-08-15 | ITEM NUMBER: | 202E11203
CALCULATIONS |  | CHECKED BY: | SJR | DATE: | 2024-06-06
PID NO. | 110810 |  | PROJECT | CUY-480-17.87/17.90 |  | STRUCTURE | CUY-480-1787 (Ramp W-N)
ITEM NAME | PORTIONS OF STRUCTURE REMOVED, OVER 20 FOOT SPAN, AS PER PLAN | [6 empty] | PAY UNIT | LS
DESCRIPTION | [7 empty] | SUB TOTAL | TOTAL
[10 empty] | Superstr | 431 | CY | Exist Plans
| LUMP SUM ITEM | [8 empty] | Superstr | 593 | CY | Prop Plans | ESTIMATE LUMP SUM COST:
[15 empty] | LENGTH = | 473 | FT
[10 empty] | Abuts (above) | 155 | CY | Exist Plans |  | WIDTH = | 30.33 | FT
[10 empty] | includes barrier | -13 |  |  |  | AREA = | 14346.09 | SF
[10 empty] | Abuts (footings) | 85 | CY | Exist Plans
[15 empty] | COST/SF = | 35
[10 empty] | Abuts (above) | 105 |  | Prop Plans |  | TOTAL COST = | 502200
does not include barrier
TOTAL | [7 empty] | 0 | LS

## APPR SLAB REMOVED
QUANTITY |  |  | MADE BY: | DFK | DATE: | 2023-08-15 | ITEM NUMBER: | 202E22901
CALCULATIONS |  |  | CHECKED BY: | SJR | DATE: | 2024-06-06
PID NO. |  | 110810 |  | PROJECT | CUY-480-17.87/17.90 |  | STRUCTURE | CUY-480-1787 (Ramp W-N)
ITEM NAME |  | APPROACH SLAB REMOVED, AS PER PLAN | [6 empty] | PAY UNIT | SY
DESCRIPTION | [8 empty] | SUB TOTAL | TOTAL
| Location |  | Length | Width | Area (SF) | Area (SY)
| Rear Abutment |  | 25 | 16 | 400 | 44.4444
| Fwd Abutment |  | 25 | 16 | 400 | 44.4444
[5 empty] | Total | 89 |  |  | 89
TOTAL | [8 empty] | 89 | 89

## UNCLASSIFIED EXC.
QUANTITY |  | MADE BY: | DFK | DATE: | 2023-08-15 | ITEM NUMBER: | 503E21300
CALCULATIONS |  | CHECKED BY: | SJR | DATE: | 2024-06-06
PID NO. | 110810 |  | PROJECT | CUY-480-17.87/17.90 |  | STRUCTURE | CUY-480-1787 (Ramp W-N)
ITEM NAME | UNCLASSIFIED EXCAVATION | [6 empty] | PAY UNIT | LS
DESCRIPTION | [7 empty] | SUB TOTAL | TOTAL
LUMP SUM ITEM
[10 empty] | Use | 6300
[11 empty] | 65 | CY
TOTAL | [7 empty] | 0 | LS

## REBAR
QUANTITY |  |  | MADE BY: | DFK | DATE: | 2023-08-15 | ITEM NUMBER: | 509E10000
CALCULATIONS |  |  | CHECKED BY: | LAW | DATE: | 2024-06-06
PID NO. |  | 110810 |  | PROJECT | CUY-480-17.87/17.90 |  | STRUCTURE | CUY-480-1787 (Ramp W-N)
ITEM NAME |  | EPOXY COATED STEEL REINFORCEMENT | [6 empty] | PAY UNIT | LB
DESCRIPTION | [8 empty] | SUB TOTAL | TOTAL
From Reinforcing Schedules
LB
Abutments
[5 empty] | Rear | 7779
[5 empty] | Forward | 6565 |  |  | 14344
[5 empty] | Piers | 2305 |  |  | 2305
Superstructure
[5 empty] | including Railings | 140161 |  |  | 140161
TOTAL | [8 empty] | 156810 | 156810

## REBAR REPLACEMENT
QUANTITY |  |  | MADE BY: | DFK | DATE: | 2023-08-15 | ITEM NUMBER: | 509E20001
CALCULATIONS |  |  | CHECKED BY: | SJR | DATE: | 2024-06-06
PID NO. |  | 110810 |  | PROJECT | CUY-480-17.87/17.90 |  | STRUCTURE | CUY-480-1787 (Ramp W-N)
ITEM NAME |  | CONCRETE REINFORCEMENT, REPLACEMENT OF EXISTING CONCRETE REINFORCEMENT, AS PER PLAN | [6 empty] | PAY UNIT | LB
DESCRIPTION | [8 empty] | SUB TOTAL | TOTAL
Total: (LB)
| 300 | [7 empty] | 300
Note - 300 LB is to be included as a contingency quantity
TOTAL | [8 empty] | 300 | 300

## GALVANIZED REBAR
QUANTITY |  |  | MADE BY: | LAW | DATE: | 2024-02-01 | ITEM NUMBER: | 509E26000
CALCULATIONS |  |  | CHECKED BY: |  | DATE: | 2024-06-06
PID NO. |  | 110810 |  | PROJECT | CUY-480-17.87/17.90 |  | STRUCTURE | CUY-480-1787 (Ramp W-N)
ITEM NAME |  | GALVANIZED STEEL REINFORCEMENT | [6 empty] | PAY UNIT | LB
DESCRIPTION | [8 empty] | SUB TOTAL | TOTAL
Westbound Total: (LB)
[5 empty] | Rear Abutment Galvanized Steel Reinforcement = | 1539 | lbs
[5 empty] | Forward Abutment Galvanized Steel Reinforcement = | 1498 | lbs
[5 empty] | Total = | 3037 | lbs |  | 3037
TOTAL | [8 empty] | 3037 | 3037

## GFRP REBAR
QUANTITY |  | MADE BY: | DFK | DATE: | 2023-08-15 | ITEM NUMBER: | 509E30020
CALCULATIONS |  | CHECKED BY: | SJR | DATE: | 2024-06-06
PID NO. | 110810 |  | PROJECT | CUY-480-17.87/17.90 |  | STRUCTURE | CUY-480-1787 (Ramp W-N)
ITEM NAME | NO. 4 DEFORMED GFRP REINFORCEMENT | [6 empty] | PAY UNIT | FT
DESCRIPTION | [7 empty] | SUB TOTAL | TOTAL
Superstructure
From Steel List
|  | Length = | 20195 | ft |  |  |  | 20195
Abutments
From Steel List
|  | Length = | 1244 | ft |  |  |  | 1244
TOTAL | [7 empty] | 21439 | 21439

## DOWEL
QUANTITY |  |  | MADE BY: | DFK | DATE: | 2023-08-15 | ITEM NUMBER: | 510E10001
CALCULATIONS |  |  | CHECKED BY: | SJR | DATE: | 2024-06-06
PID NO. |  | 110810 |  | PROJECT | CUY-480-17.87/17.90 |  | STRUCTURE | CUY-480-1787 (Ramp W-N)
ITEM NAME |  | DOWEL HOLES WITH NONSHRINK, NONMETALLIC GROUT, AS PER PLAN | [6 empty] | PAY UNIT | EACH
DESCRIPTION | [8 empty] | SUB TOTAL | TOTAL
Rear Abutment
No. of Dowels
| Left End | 7
| Front | 94
| Right End | 5
| Right Wingwall | 29
| Left Wingwall | 54
| Total | 189 | [6 empty] | 189
Forward Abutment
No. of Dowels
| Left End | 3
| Front | 68
| Right End | 2
| Right Wingwall | 35
| Left Wingwall | 26
| Total | 134 | [6 empty] | 134
Piers
| Dist between outside dowels | Horiz. Dowel Spacing (ft.) | No. of Dowels (Rebar) | No. of Dowels (Brgs.) | Total No. of Dowels
1 | 44 | 1 | 2 | 8 | 98 |  |  |  | 98
2 | 40 | 1 | 2 | 16 | 98 |  |  |  | 98
3 | 38 | 1 | 2 | 8 | 86 |  |  |  | 86
4 | 35 | 1 | 2 | 8 | 80 |  |  |  | 80
TOTAL | [8 empty] | 685 | 685

## DECK CONC.
QUANTITY |  |  | MADE BY: | DFK | DATE: | 2023-08-15 | ITEM NUMBER: | 511E34447
CALCULATIONS |  |  | CHECKED BY: | SJR | DATE: | 2024-06-06
PID NO. |  | 110810 |  | PROJECT | CUY-480-17.87/17.90 |  | STRUCTURE | CUY-480-1787 (Ramp W-N)
ITEM NAME |  | CLASS QC2 CONCRETE WITH QC/QA, BRIDGE DECK, AS PER PLAN | [6 empty] | PAY UNIT | CY
DESCRIPTION | [8 empty] | SUB TOTAL | TOTAL
Deck
| Length (ft) | Width (ft) | Thickness (ft) | Volume (ft^3) | Volume (CY)
| 470.1406 | 30.333 | 0.70833 | 10101.3827 | 375 |  |  |  | 375
Typical Haunch
| Girder # | Flange Width (in) | Fillet Width (in) | Height* (in) | Area (sq in) | Length (ft) | Volume (ft^3) | Volume (CY)
| 1 | 14 | 0 | 4 | 56 | 471.3 | 183.2833 | 7
| 2 | 14 | 0 | 4 | 56 | 469.2 | 182.4667 | 7
| 3 | 14 | 0 | 4 | 56 | 467.1 | 181.65 | 7
| 4 | 14 | 0 | 4 | 56 | 465 | 180.8333 | 7
* Height shown is conservative to account for jacking of framing and new profile.
[6 empty] | Total = | 728.2333 | 28 | 28
Additional Haunch Overhang
| Girder # | Avg. Width (in) | Height (in) | Area (ft^2) | Length (ft) | Volume (ft^3) | Volume (CY)
| 1 | 21 | 4.875 | 0.71094 | 475.7292 | 338.2137 | 13
| 4 | 32 | 5.25 | 1.1667 | 464.5521 | 541.9774 | 21
[5 empty] | Total = | 880.1911 | 34 |  | 34
TOTAL | [8 empty] | 437 | 437

## PARAPET
QUANTITY |  |  | MADE BY: | DFK | DATE: | 2023-08-15 | ITEM NUMBER: | 511E34450
CALCULATIONS |  |  | CHECKED BY: | SJR | DATE: | 2024-06-06
PID NO. |  | 110810 |  | PROJECT | CUY-480-17.87/17.90 |  | STRUCTURE | CUY-480-1787 (Ramp W-N)
ITEM NAME |  | CLASS QC2 CONCRETE WITH QC/QA, BRIDGE DECK (PARAPET) | [6 empty] | PAY UNIT | CY
DESCRIPTION | [8 empty] | SUB TOTAL | TOTAL
Deck Railing |  | (Length measured along outside face of rail)
|  | Area (SF) | Length (ft) | Volume (ft^3) | Volume (CY)
| left | 4.08 | 476.32 | 1943.3856 | 71.9772
| right | 4.08 | 465.13 | 1897.7304 | 70.2863
|  |  |  | Total | 143 |  |  |  | 143
Wingwall Railing
|  | Area (SF) | Length (ft) | Volume (ft^3) | Volume (CY)
| R.A. Left | 4.08 | 15.95 | 65.076 | 2.4102
| R.A. Right | 4.08 | 4.09 | 16.6872 | 0.61804
| F.A. Left | 4.08 | 6.85 | 27.948 | 1.0351
| F.A. Right | 4.08 | 4.14 | 16.8912 | 0.6256
|  |  |  | Total | 5 |  |  |  | 5
14' Transition
|  | Area (10' Trans.) (SF) | Avg. Width (10' Trans.) (ft.) | Area (4' End) (SF) | Width (4' End) (ft.) | Volume (CF) | Volume (CY)
| R.A. Left | 30.5 | 1.1874 | 10.7 | 1.2083 | 49.1454 | 1.8202
| R.A. Right | 30.5 | 1.1874 | 10.7 | 1.2083 | 49.1454 | 1.8202
| F.A. Left | 30.5 | 1.1874 | 10.7 | 1.2083 | 49.1454 | 1.8202
| F.A. Right | 30.5 | 1.1874 | 10.7 | 1.2083 | 49.1454 | 1.8202
[6 empty] | Total | 8 |  | 8
Width of 10' Trans. Area:
W = (Avg. Width of Normal Rail Shape + Width of End Rail Section) / 2
W = [((1.50' + 0.833') / 2) + (1'-2 1/2")] / 2
TOTAL | [8 empty] | 156 | 156

## CAP
QUANTITY |  |  | MADE BY: | DFK | DATE: | 2023-08-15 | ITEM NUMBER: | 511E42510
CALCULATIONS |  |  | CHECKED BY: | SJR | DATE: | 2024-06-06
PID NO. |  | 110810 |  | PROJECT | CUY-480-17.87/17.90 |  | STRUCTURE | CUY-480-1787 (Ramp W-N)
ITEM NAME |  | CLASS QC1 CONCRETE, PIER CAP | [6 empty] | PAY UNIT | CY
DESCRIPTION | [8 empty] | SUB TOTAL | TOTAL
Pier Cap
| Pier | CAD Area | Width |  | Vol (CF) | Vol (CY)
| 1 | 28.99 | 3 |  | 86.97 | 3.2211
| 2 | 37.31 | 3 |  | 111.93 | 4.1456
| 3 | 28.99 | 3 |  | 86.97 | 3.2211
| 4 | 22.7 | 3 |  | 68.1 | 2.5222
[5 empty] | total | 14 |  |  | 14
(Where Average height values taken from)
TOTAL | [8 empty] | 14 | 14

## ABUTM.
QUANTITY |  |  | MADE BY: | DFK | DATE: | 2023-08-15 | ITEM NUMBER: | 511E45710
CALCULATIONS |  |  | CHECKED BY: | SJR | DATE: | 2024-06-06
PID NO. |  | 110810 |  | PROJECT | CUY-480-17.87/17.90 |  | STRUCTURE | CUY-480-1787 (Ramp W-N)
ITEM NAME |  | CLASS QC1 CONCRETE, ABUTMENT | [6 empty] | PAY UNIT | CY
DESCRIPTION | [8 empty] | SUB TOTAL | TOTAL
REAR ABUTMENT:
BACKWALL:
Volume = ((ABkwall * HBkwall_avg ) - (WAsSeat * HAsSeat * LAsSeat)) / 27
where:
|  | Abkwall = Plan Area of backwall = |  |  |  | 111.3 | sf.
|  | Hbkwall_avg = Average height of backwall = |  |  |  | 7.298 | ft. (Top of bkwall - beam seat EL)
Rear Abutment Top of Backwall Elev. (Sta Ahead)
|  | Lt. Gutter. | Crown | Baseline | Shldr. | Rt. Gutter. | Avg.
|  | 662.02 | 663.69 | 663.57 | 663.67 | 663.59 | 663.308
Rear Abutment Beam Seat Elev.
|  | 1 | 2 | 3 | 4 | Avg.
|  | 655.17 | 655.79 | 656.41 | 656.67 | 656.01
|  | WAsSeat = Thickness of App. Slab Seat = |  |  |  | 0.5 | ft.
|  | HAsSeat = Height of App. Slab Seat = |  |  |  | 1.4167 | ft.
|  | LAsSeat = Length of App. Slab Seat = |  |  |  | 48.25 | ft.
|  | Volume = | 28.8182 | cy. |  |  |  |  | 28.8182
STEM/BEAM SEAT:
Volume = (Astem * Hstem_avg ) / 27
where:
|  | Astem = Area of abutment stem = |  |  |  | 250 | sf.
|  | Stem cutline Elevation = |  |  |  | 653.5
|  | Hstem_avg = Average height of stem = |  |  |  | 2.51 | ft. (Avg. Bm. Seat Elev - Cutline)
|  | Volume = | 23.2407 | cy. |  |  |  |  | 23.2407
TOTAL | [8 empty] | 52.0589
QUANTITY |  |  | MADE BY: | DFK | DATE: | 2023-08-15 | ITEM NUMBER: | 511E45710
CALCULATIONS |  |  | CHECKED BY: | SJR | DATE: | 2024-02-01
PID NO. |  | 110810 |  | PROJECT | CUY-480-17.87/17.90 |  | STRUCTURE | CUY-480-1787 (Ramp W-N)
ITEM NAME |  | CLASS QC1 CONCRETE, ABUTMENT | [6 empty] | PAY UNIT | CY
DESCRIPTION | [8 empty] | SUB TOTAL | TOTAL
WINGWALLS:
LEFT WALL:
Volume = (L x Area) / 27
where:
|  | L = |  |  |  | 26.08 | ft.
|  | Area = |  |  |  | 2.96 | sf.
|  | Volume = | 2.8591 | cy. |  |  |  |  | 2.8591
WINGWALLS:
RIGHT WALL:
Volume = (WR_wing * AR_wing ) / 27
where:
|  | WR_wing = Thickness of wing stem = |  |  |  | 1.5 | ft.
|  | AR_wing = Area of wing stem = |  |  |  | 125.4 | sf.
|  | Volume = | 6.9667 | cy. |  |  |  |  | 6.9667
TOTAL | [8 empty] | 9.8258
QUANTITY |  |  | MADE BY: | DFK | DATE: | 2023-08-15 | ITEM NUMBER: | 511E45710
CALCULATIONS |  |  | CHECKED BY: | SJR | DATE: | 2024-02-01
PID NO. |  | 110810 |  | PROJECT | CUY-480-17.87/17.90 |  | STRUCTURE | CUY-480-1787 (Ramp W-N)
ITEM NAME |  | CLASS QC1 CONCRETE, ABUTMENT | [6 empty] | PAY UNIT | CY
DESCRIPTION | [8 empty] | SUB TOTAL | TOTAL
Rear Abutment Cont.:
4" NOTCH ALONG R.F. OF WINGS:
Volume = (Wnotch * Hnotch * Lnotch ) / 27
where:
|  | Wnotch = Width of Notch = |  |  |  | 0.33333 | ft.
|  | Hnotch = Height of notch = |  |  |  | 1.125 | ft.
|  | Lnotch = Total Length of notch = |  |  |  | 48.0833 | ft.
|  | Lnotch_Right = Length along R.F. Right Wing = |  |  |  | 19.25 | ft.
|  | Lnotch_Left = Length along R.F. Left Wing = |  |  |  | 28.8333 | ft.
|  | Volume = | 0.66782 | cy. |  |  |  |  | 0.66782
Rear Abutment Cheekwall (Right side only)
[5 empty] | L (avg.)= | 3 | ft.
[5 empty] | W = | 0.833 | ft.
[5 empty] | Ht = | 1.333 | ft.
|  | Volume = | 0.12338 | cy. |  |  |  |  | 0.12338
Deduct for Corner Fillet
[5 empty] | Area = | 14.4 | sq. ft.
[5 empty] | Ht = | 1.92 | ft.
|  | Volume = | -1.024 | cy. |  |  |  |  | -1.024
TOTAL | [8 empty] | -0.2328
QUANTITY |  |  | MADE BY: | DFK | DATE: | 2023-08-15 | ITEM NUMBER: | 511E45710
CALCULATIONS |  |  | CHECKED BY: | SJR | DATE: | 2024-02-01
PID NO. |  | 110810 |  | PROJECT | CUY-480-17.87/17.90 |  | STRUCTURE | CUY-480-1787 (Ramp W-N)
ITEM NAME |  | CLASS QC1 CONCRETE, ABUTMENT | [6 empty] | PAY UNIT | CY
DESCRIPTION | [8 empty] | SUB TOTAL | TOTAL
FORWARD ABUTMENT:
BACKWALL:
Volume = ((ABkwall * HBkwall_avg ) - (WAsSeat * HAsSeat * LAsSeat)) / 27
where:
|  | Abkwall = Plan Area of backwall = |  |  |  | 55.7 | sf.
|  | Hbkwall_avg = Average height of backwall = |  |  |  | 7.3395 | ft. (Top of bkwall - beam seat EL)
Forward Abutment Top of Backwall Elev. (Sta. Ahead)
|  | Lt. Gutter. | Crown | Baseline | Shldr. | Rt. Gutter. | Avg.
|  | 663.96 | 665.57 | 665.44 | 665.54 | 665.45 | 665.192
Forward Abutment Beam Seat Elev.
|  | 1 | 2 | 3 | 4 | Avg.
|  | 657 | 657.65 | 658.32 | 658.44 | 657.8525
|  | WAsSeat = Thickness of App. Slab Seat = |  |  |  | 0.5 | ft.
|  | HAsSeat = Height of App. Slab Seat = |  |  |  | 1.4167 | ft.
|  | LAsSeat = Length of App. Slab Seat = |  |  |  | 33.4 | ft.
|  | Volume = | 14.2649 | cy. |  |  |  |  | 14.2649
STEM/BEAM SEAT:
Volume = (Astem * Hstem_avg ) / 27
where:
|  | Astem = Area of abutment stem = |  |  |  | 161.2 | sf.
|  | Stem cutline Elevation = |  |  |  | 655.2
|  | Hstem_avg = Average height of stem = |  |  |  | 2.6525 | ft. (Avg. Bm. Seat Elev - Cutline)
|  | Volume = | 15.8364 | cy. |  |  |  |  | 15.8364
TOTAL | [8 empty] | 29.6357
QUANTITY |  |  | MADE BY: | DFK | DATE: | 2023-08-15 | ITEM NUMBER: | 511E45710
CALCULATIONS |  |  | CHECKED BY: | SJR | DATE: | 2024-02-01
PID NO. |  | 110810 |  | PROJECT | CUY-480-17.87/17.90 |  | STRUCTURE | CUY-480-1787 (Ramp W-N)
ITEM NAME |  | CLASS QC1 CONCRETE, ABUTMENT | [6 empty] | PAY UNIT | CY
DESCRIPTION | [8 empty] | SUB TOTAL | TOTAL
FWD ABUTMENT CONT.:
WINGWALLS:
LEFT WALL:
Volume = (WL_wing * AL_wing ) / 27
where:
|  | WL_wing = Thickness of wing stem = |  |  |  | 1.5 | ft.
|  | AL_wing = Area of Wingwall = |  |  |  | 133.67 | sf.
|  | Volume = | 7.4261 | cy. |  |  |  |  | 7.4261
RIGHT WALL:
Volume = (WR_wing * AR_wing ) / 27
where:
|  | WR_wing = Thickness of wing stem = |  |  |  | 1.5 | ft.
|  | AR_wing = Area of wing stem = |  |  |  | 105 | sf.
|  | Volume = | 5.8333 | cy. |  |  |  |  | 5.8333
TOTAL | [8 empty] | 13.2594
QUANTITY |  |  | MADE BY: | DFK | DATE: | 2023-08-15 | ITEM NUMBER: | 511E45710
CALCULATIONS |  |  | CHECKED BY: | SJR | DATE: | 2024-02-01
PID NO. |  | 110810 |  | PROJECT | CUY-480-17.87/17.90 |  | STRUCTURE | CUY-480-1787 (Ramp W-N)
ITEM NAME |  | CLASS QC1 CONCRETE, ABUTMENT | [6 empty] | PAY UNIT | CY
DESCRIPTION | [8 empty] | SUB TOTAL | TOTAL
FWD ABUTMENT CONT.:
4" NOTCH ALONG R.F. OF WINGS:
Volume = (Wnotch * Hnotch * Lnotch ) / 27
where:
|  | Wnotch = Width of Notch = |  |  |  | 0.33333 | ft.
|  | Hnotch = Height of notch = |  |  |  | 1.125 | ft.
|  | Lnotch = Total Length of notch = |  |  |  | 39.0837 | ft.
|  | Lnotch_Right = Length along R.F. Right Wing = |  |  |  | 17.667 | ft.
|  | Lnotch_Left = Length along R.F. Left Wing = |  |  |  | 21.4167 | ft.
|  | Volume = | 0.54283 | cy. |  |  |  |  | 1
Deduct for Corner Fillet
[5 empty] | Area = | 2.46 | sq. ft.
[5 empty] | Ht = | 1.92 | ft.
|  | Volume = | -0.17493 | cy. |  |  |  |  | -0.17493
TOTAL | [8 empty] | 0.82507 | 105.3721

## EPOXY SEALING
QUANTITY |  |  | MADE BY: | DFK | DATE: | 2023-08-15 | ITEM NUMBER: | 512E10100
CALCULATIONS |  |  | CHECKED BY: | LAW | DATE: | 2024-06-06
PID NO. |  | 110810 |  | PROJECT | CUY-480-17.87/17.90 |  | STRUCTURE | CUY-480-1787 (Ramp W-N)
ITEM NAME |  | SEALING OF CONCRETE SURFACES (EPOXY-URETHANE) | [7 empty] | PAY UNIT | SY
DESCRIPTION | [9 empty] | SUB TOTAL | TOTAL
PIER 1:
Cap Area = ((Acap_face + Acap_side * 2) + Acap_bot) / 9
| where: | [16 empty] | Piers 1 Cap Areas (areas from Microstation measure tool)
|  | Acap_face = Area of FF/BF of cap = |  |  |  | 187.18 | sf. (Measured in CAD) | [10 empty] | Front (ft^2) | Back (ft^2) | Left End (ft^2) | Right End (ft^2) | Underside (ft^2) | Top (ft^2) | Total 1 Piers (SY)
|  | Acap_side = Area of Pier cap ends = |  |  |  | 9 | sf. (Measured in CAD) | [10 empty] | 218.3 | 218.3 | 14.67 | 14.67 | 79 | 0 | 60.5489
|  | Acap_bot = Area of bot side of cap = |  |  |  | 100.62 | sf. (Measured in CAD)
|  | Cap Area = | 54.7756 | sy. |  |  |  |  | Pier 1 cap Total = | 54.7756 | [7 empty] | Pier 1 Columns
| Column Area = (Acol_1 + Acol_2 + Acol_3) | [16 empty] | Avg. Height (ft) | Perimeter (ft) | No. of Columns | Area (ft^2) | Area (SY)
| where: | [16 empty] | 0 | 0 | 0 | 0 | 0
Acol_1 = [(Hcol_1 * Wcol_1) + (Hcol_1 * Tcol_1)] * 2 / 9
|  | Hcol_1 = Avg. Height of Column 1 = |  |  |  | 14.6 | ft.
|  | Wcol_1 = Width of Column 1 = |  |  |  | 4 | ft.
|  | Tcol_1 = Depth of Column 1 = |  |  |  | 3.5 | ft.
|  | Acol_1 = | 24.3333 | sy.
Acol_2 = [(Hcol_2 * Wcol_2) + (Hcol_2 * Tcol_2)] * 2 / 9
|  | Hcol_2 = Avg. Height of Column 2 = |  |  |  | 15.16 | ft.
|  | Wcol_2 = Width of Column 2 = |  |  |  | 4 | ft.
|  | Tcol_2 = Depth of Column 2 = |  |  |  | 3.5 | ft.
|  | Acol_2 = | 25.2667 | sy.
Acol_3 = [(Hcol_3 * Wcol_3) + (Hcol_3 * Tcol_3)] * 2 / 9
|  | Hcol_3 = Avg. Height of Column 3 = |  |  |  | 15.73 | ft.
|  | Wcol_3 = Width of Column 3 = |  |  |  | 4 | ft.
|  | Tcol_3 = Depth of Column 3 = |  |  |  | 3.5 | ft.
|  | Acol_3 = | 26.2167 | sy. |  |  |  |  | Pier 1 Column Total = | 75.8167
PIER 2:
Cap Area = ((Acap_face + Acap_side * 2) + Acap_bot) / 9
where:
|  | Acap_face = Area of FF/BF of cap = |  |  |  | 265.87 | sf. (Measured in CAD)
|  | Acap_side = Area of Pier cap ends = |  |  |  | 15.45 | sf. (Measured in CAD)
|  | Acap_bot = Area of bot side of cap = |  |  |  | 90.22 | sf. (Measured in CAD)
|  | Cap Area = | 72.54 | sy. |  |  |  |  | Pier 2 cap Total = | 72.54
Column Area = (Acol_1 + Acol_2)
where:
Acol_1 = [(Hcol_1 * Wcol_1) + (Hcol_1 * Tcol_1)] * 2 / 9
|  | Hcol_1 = Avg. Height of Column 1 = |  |  |  | 23.05 | ft.
|  | Wcol_1 = Avg. Width of Column 1 = |  |  |  | 5.7401 | ft.
|  | Tcol_1 = Depth of Column 1 = |  |  |  | 3.5 | ft.
|  | Acol_1 = | 47.3299 | sy.
TOTAL | [9 empty] | 203.1322
QUANTITY |  |  | MADE BY: | DFK | DATE: | 2023-08-15 | ITEM NUMBER: | 512E10100
CALCULATIONS |  |  | CHECKED BY: | LAW | DATE: | 2024-02-05
PID NO. |  | 110810 |  | PROJECT | CUY-480-17.87/17.90 |  | STRUCTURE | CUY-480-1787 (Ramp W-N)
ITEM NAME |  | SEALING OF CONCRETE SURFACES (EPOXY-URETHANE) | [7 empty] | PAY UNIT | SY
DESCRIPTION | [9 empty] | SUB TOTAL | TOTAL
| PIER 2 Column Cont.: | Acol_2 = [(Hcol_2 * Wcol_2) + (Hcol_2 * Tcol_2)] * 2 / 9
|  | Hcol_2 = Avg. Height of Column 2 = |  |  |  | 28.68 | ft.
|  | Wcol_2 = Avg. Width of Column 2 = |  |  |  | 5.7988 | ft.
|  | Tcol_2 = Depth of Column 2 = |  |  |  | 3.5 | ft.
|  | Acol_2 = | 59.264 | sy. |  |  |  |  | Pier 2 Column Total = | 106.5939
PIER 3:
Cap Area = ((Acap_face + Acap_side * 2) + Acap_bot) / 9
| where: | [16 empty] | Piers 1 Cap Areas (areas from Microstation measure tool)
|  | Acap_face = Area of FF/BF of cap = |  |  |  | 252.64 | sf. (Measured in CAD) | [10 empty] | Front (ft^2) | Back (ft^2) | Left End (ft^2) | Right End (ft^2) | Underside (ft^2) | Top (ft^2) | Total 1 Piers (SY)
|  | Acap_side = Area of Pier cap ends = |  |  |  | 15.45 | sf. (Measured in CAD) | [10 empty] | 218.3 | 218.3 | 14.67 | 14.67 | 79 | 0 | 60.5489
|  | Acap_bot = Area of bot side of cap = |  |  |  | 84.99 | sf. (Measured in CAD)
|  | Cap Area = | 69.0189 | sy. |  |  |  |  | Pier 3 cap Total = | 69.0189 | [7 empty] | Pier 1 Columns
| Column Area = (Acol_1 + Acol_2) | [16 empty] | Avg. Height (ft) | Perimeter (ft) | No. of Columns | Area (ft^2) | Area (SY)
| where: | [16 empty] | 0 | 0 | 0 | 0 | 0
Acol_1 = [(Hcol_1 * Wcol_1) + (Hcol_1 * Tcol_1)] * 2 / 9
|  | Hcol_1 = Avg. Height of Column 1 = |  |  |  | 32.8 | ft.
|  | Wcol_1 = Avg. Width of Column 1 = |  |  |  | 5.8417 | ft.
|  | Tcol_1 = Depth of Column 1 = |  |  |  | 3.5 | ft.
|  | Acol_1 = | 68.0904 | sy.
Acol_2 = [(Hcol_2 * Wcol_2) + (Hcol_2 * Tcol_2)] * 2 / 9
|  | Hcol_2 = Avg. Height of Column 2 = |  |  |  | 31.38 | ft.
|  | Wcol_2 = Avg. Width of Column 2 = |  |  |  | 5.8269 | ft.
|  | Tcol_2 = Depth of Column 2 = |  |  |  | 3.5 | ft.
|  | Acol_2 = | 65.0394 | sy.
[9 empty] | Pier 3 Column Total = | 133.1298
PIER 4:
Cap Area = ((Acap_face + Acap_side * 2) + Acap_bot) / 9
where:
|  | Acap_face = Area of FF/BF of cap = |  |  |  | 212.7 | sf. (Measured in CAD)
|  | Acap_side = Area of Pier cap ends = |  |  |  | 14.4 | sf. (Measured in CAD)
|  | Acap_bot = Area of bot side of cap = |  |  |  | 77.685 | sf. (Measured in CAD)
|  | Cap Area = | 59.0983 | sy. |  |  |  |  | Pier 4 cap Total = | 59.0983
Column Area = (Acol_1 + Acol_2 + Acol_3)
where:
Acol_1 = [(Hcol_1 * Wcol_1) + (Hcol_1 * Tcol_1)] * 2 / 9
|  | Hcol_1 = Avg. Height of Column 1 = |  |  |  | 30.22 | ft.
|  | Wcol_1 = Avg. Width of Column 1 = |  |  |  | 5.8148 | ft.
|  | Tcol_1 = Depth of Column 1 = |  |  |  | 3.5 | ft.
|  | Acol_1 = | 62.554 | sy.
TOTAL | [9 empty] | 367.8409
QUANTITY |  |  | MADE BY: | DFK | DATE: | 2023-08-15 | ITEM NUMBER: | 512E10100
CALCULATIONS |  |  | CHECKED BY: | LAW | DATE: | 2024-02-05
PID NO. |  | 110810 |  | PROJECT | CUY-480-17.87/17.90 |  | STRUCTURE | CUY-480-1787 (Ramp W-N)
ITEM NAME |  | SEALING OF CONCRETE SURFACES (EPOXY-URETHANE) | [7 empty] | PAY UNIT | SY
DESCRIPTION | [9 empty] | SUB TOTAL | TOTAL
PIER 4 Cont.:
Acol_2 = [(Hcol_2 * Wcol_2) + (Hcol_2 * Tcol_2)] * 2 / 9
|  | Hcol_2 = Avg. Height of Column 2 = |  |  |  | 25.63 | ft.
|  | Wcol_2 = Avg. Width of Column 2 = |  |  |  | 5.767 | ft.
|  | Tcol_2 = Depth of Column 2 = |  |  |  | 3.5 | ft.
|  | Acol_2 = | 52.7806 | sy. |  |  |  |  | Pier 4 Column Total = | 115.3346
[9 empty] | PIER TOTAL = | 686.3077 | 687
Rear Abutment
Abutment Stem Elevation Area
| Avg. Seat EL. | T/Grade (Cutline) EL. | Length (ft) | Area (ft^2) | Area (YD^2) | [6 empty] | Rear Abutment Beam Seat Elev.
| 656.01 | 653.5 | 51.5 | 129.265 | 14.3628 |  |  |  |  | 14.3628 |  | 1 | 2 | 3 | 4 | Avg.
[12 empty] | 655.17 | 655.79 | 656.41 | 656.67 | 656.01
Backwall Elevation Area
| Avg. Seat EL. | Avg. T/Wall Elev. | Length (ft) | Area (ft^2) | Area (YD^2) | [6 empty] | Rear Abutment Top of Backwall Elev. (Sta Ahead)
| 656.01 | 663.042 | 48.25 | 339.294 | 37.6993 |  |  |  |  | 37.6993 |  | Lt. Gutter. | Crown | Baseline | Shldr. | Rt. Gutter. | Avg.
[12 empty] | 662 | 662.29 | 663.57 | 663.76 | 663.59 | 663.042
Girder Seat Plan Area
| Width (ft) | Length (ft) | Area (ft^2) | Area (YD^2)
| 2.667 | 52.8333 | 140.9064 | 15.6563 | [5 empty] | 15.6563
Sides of Curtain Walls
| Width (ft) | Height (ft) | Sides | Area (ft^2) | Area (YD^2)
| 0 | 2.95 | 4 | 0 | 0 |  |  |  |  | 0
Sides of Seismic Pedestals
| Width (ft) | Height (ft) | Sides | Area (ft^2) | Area (YD^2)
| 0 | 0.552 | 4 | 0 | 0 |  |  |  |  | 0
[8 empty] | Rear Abutment Sub-Total Sealing = |  | 67.7184
TOTAL
QUANTITY |  |  | MADE BY: | DFK | DATE: | 2023-08-15 | ITEM NUMBER: | 512E10100
CALCULATIONS |  |  | CHECKED BY: | LAW | DATE: | 2024-02-05
PID NO. |  | 110810 |  | PROJECT | CUY-480-17.87/17.90 |  | STRUCTURE | CUY-480-1787 (Ramp W-N)
ITEM NAME |  | SEALING OF CONCRETE SURFACES (EPOXY-URETHANE) | [7 empty] | PAY UNIT | SY
DESCRIPTION | [9 empty] | SUB TOTAL | TOTAL
(Rear Abutment Sealing Continued)
Rear Abutment Wingwalls
| Right Wingwall Front Face Elevation |  |  |  | (Area measured in CAD)
| Area (ft^2) | Area (YD^2)
| 125.4 | 13.9333 | [7 empty] | 13.9333
Vertical End of Right Wingwall
| Height (ft) | Width (ft) | Area (ft^2) | Area (YD^2) | [7 empty] | Length (ft) (By CADD) | Width (ft) | Area (ft^2) | Area (YD^2)
| 4.63 | 1.5 | 6.945 | 0.77167 | [5 empty] | 0.77167 |  | 0 | 1.5 | 0 | 0
Right Wingwall Parapet
| Area of FF/RF (ft^2) | Area of Top face (ft^2) | Area of End Face (ft^2) | Area (YD^2)
| 59.873 | 18.39 | 2.2223 | 15.5954 | [5 empty] | 15.5954
| Left Wingwall Front Face Elevation |  |  |  | (Area measured in CAD)
| Area (ft^2) | Area (YD^2)
| 2.96 | 0.32889 | [7 empty] | 0.32889
Vertical End of Left Wingwall
| Height (ft) | Width (ft) | Area (ft^2) | Area (YD^2)
| 1.97 | 1.5 | 2.955 | 0.32833 | [5 empty] | 0.32833
Left Wingwall Parapet
| Area of FF/RF (ft^2) | Area of Top face (ft^2) | Area of End Face (ft^2) | Area (YD^2)
| 95.04 | 27.4 | 2.2223 | 24.4114 | [5 empty] | 24.4114
[8 empty] | Rear Abutment Sub-Total Sealing = |  | 55.3689
[8 empty] | Total Rear Abutment Sealing = |  | 123.0873 | 124
TOTAL
QUANTITY |  |  | MADE BY: | DFK | DATE: | 2023-08-15 | ITEM NUMBER: | 512E10100
CALCULATIONS |  |  | CHECKED BY: | LAW | DATE: | 2024-02-05
PID NO. |  | 110810 |  | PROJECT | CUY-480-17.87/17.90 |  | STRUCTURE | CUY-480-1787 (Ramp W-N)
ITEM NAME |  | SEALING OF CONCRETE SURFACES (EPOXY-URETHANE) | [7 empty] | PAY UNIT | SY
DESCRIPTION | [9 empty] | SUB TOTAL | TOTAL
Forward Abutment
Abutment Stem Elevation Area
| Avg. Seat EL. | T/Grade (Cutline) EL. | Length (ft) | Area (ft^2) | Area (YD^2) | [6 empty] | Forward Abutment Top of Backwall Elev. (Sta. Ahead)
| 657.8525 | 655.2 | 36.667 | 97.2592 | 10.8066 |  |  |  |  | 10.8066 |  | Lt. Gutter. | Crown | Baseline | Shldr. | Rt. Gutter. | Avg.
[12 empty] | 663.95 | 664.22 | 665.44 | 665.64 | 665.45 | 664.94
Backwall Elevation Area
| Avg. Seat EL. | Avg. T/Wall Elev. | Length (ft) | Area (ft^2) | Area (YD^2) | [6 empty] | Forward Abutment Beam Seat Elev.
| 657.8525 | 664.94 | 33.4 | 236.7225 | 26.3025 |  |  |  |  | 26.3025 |  | 1 | 2 | 3 | 4 | Avg.
[12 empty] | 657 | 657.65 | 658.32 | 658.44 | 657.8525
Girder Seat Plan Area
| Width (ft) | Length (ft) | Area (ft^2) | Area (YD^2)
| 2.6667 | 36.6875 | 97.8331 | 10.8703 | [5 empty] | 10.8703
Sides of Curtain Walls
| Width (ft) | Height (ft) | Sides | Area (ft^2) | Area (YD^2)
| 0 | 0 | 0 | 0 | 0 |  |  |  |  | 0
Sides of Seismic Pedestals
| Width (ft) | Height (ft) | Sides | Area (ft^2) | Area (YD^2)
| 0 | 0 | 0 | 0 | 0 |  |  |  |  | 0
Forward Abutment Wingwalls
| Right Wingwall Front Face Elevation |  |  |  | (Area measured in CAD)
| Area (ft^2) | Area (YD^2) | [9 empty] | Area (ft^2) (by CADD) | Area (YD^2)
| 105 | 11.6667 | [7 empty] | 11.6667 |  | 0 | 0
Vertical End of Right Wingwall
| Height (ft) | Width (ft) | Area (ft^2) | Area (YD^2)
| 3 | 1.5 | 4.5 | 0.5 | [5 empty] | 0.5
[8 empty] | Forward Abutment Sub-Total Sealing = |  | 60.1461
TOTAL
QUANTITY |  |  | MADE BY: | DFK | DATE: | 2023-08-15 | ITEM NUMBER: | 512E10100
CALCULATIONS |  |  | CHECKED BY: | LAW | DATE: | 2024-02-05
PID NO. |  | 110810 |  | PROJECT | CUY-480-17.87/17.90 |  | STRUCTURE | CUY-480-1787 (Ramp W-N)
ITEM NAME |  | SEALING OF CONCRETE SURFACES (EPOXY-URETHANE) | [7 empty] | PAY UNIT | SY
DESCRIPTION | [9 empty] | SUB TOTAL | TOTAL
(Forward Abutment Sealing Continued)
Right Wingwall Parapet
| Area of FF/RF (ft^2) | Area of Top face (ft^2) | Area of End Face (ft^2) | Area (YD^2)
| 55.21 | 18.18 | 2.2223 | 14.5358 | [5 empty] | 14.5358
| Left Wingwall Front Face Elevation |  |  |  | (Area measured in CAD)
| Area (ft^2) | Area (YD^2)
| 133.67 | 14.8522 | [7 empty] | 14.8522
Vertical End of Left Wingwall
| Height (ft) | Width (ft) | Area (ft^2) | Area (YD^2)
| 3 | 1.5 | 4.5 | 0.5 | [5 empty] | 0.5
Left Wingwall Parapet
| Area of FF/RF (ft^2) | Area of Top face (ft^2) | Area of End Face (ft^2) | Area (YD^2)
| 67.49 | 20.8 | 2.2223 | 17.5558 | [5 empty] | 17.5558
[8 empty] | Forward Abutment Sub-Total Sealing = |  | 47.4438
[8 empty] | Total Forward Abutment Sealing = |  | 107.5899 | 108
TOTAL
QUANTITY |  |  | MADE BY: | DFK | DATE: | 2023-08-15 | ITEM NUMBER: | 512E10100
CALCULATIONS |  |  | CHECKED BY: | LAW | DATE: | 2024-02-05
PID NO. |  | 110810 |  | PROJECT | CUY-480-17.87/17.90 |  | STRUCTURE | CUY-480-1787 (Ramp W-N)
ITEM NAME |  | SEALING OF CONCRETE SURFACES (EPOXY-URETHANE) | [7 empty] | PAY UNIT | SY
DESCRIPTION | [9 empty] | SUB TOTAL | TOTAL
Superstructure Concrete Sealing
Right Edge of Deck
|  | Location |  | Perim. (ft) | Length (ft) (along edge of deck) | Area (ft^2) | Area (yd^2)
|  |  | Edge of Deck and Parapet | 11.71 | 465.13 | 5446.6723 | 605.1858
|  | Location |  | Area (ft^2) | No. of ends | Area (yd^2)
|  |  | End faces of Parapet | 4.079 | 2 | 0.90644
[6 empty] | Sum | 606.0923 |  |  | 606.0923
Left Edge of Deck
|  | Location |  | Perim. (ft) | Length (ft) (along edge of deck) | Area (ft^2) | Area (yd^2)
|  |  | Edge of Deck and Parapet | 11.64 | 476.32 | 5544.3648 | 617
|  | Location |  | Area (ft^2) | No. of ends | Area (yd^2)
|  |  | End faces of Parapet | 4.079 | 2 | 0.90644
[6 empty] | Sum | 617.9064 |  |  | 617.9064
[8 empty] | Superstructure Sub-Total Sealing = |  | 1223.9987 | 1224
TOTAL | [10 empty] | 2143

## TYPE 2 WP
QUANTITY |  |  | MADE BY: | DFK | DATE: | 2023-08-21 | ITEM NUMBER: | 512E33000
CALCULATIONS |  |  | CHECKED BY: | SJR | DATE: | 2024-06-06
PID NO. |  | 110810 |  | PROJECT | CUY-480-17.87/17.90 |  | STRUCTURE | CUY-480-1787 (Ramp W-N)
ITEM NAME |  | TYPE 2 WATERPROOFING | [6 empty] | PAY UNIT | SY
DESCRIPTION | [8 empty] | SUB TOTAL | TOTAL
3'-0" Wide Measured from 1'-6" below horizontal cutline to bottom of Approach Slab
Rear Abutment
| Left Corner |  | Width | Height | Area (SF) | Area (SY)
|  |  | 3 | 8.6 | 25.8 | 2.8667 | (Includes Wingwalls & Vert C.J.) |  | 2.8667
| Right Corner |  | Width | Height | Area (SF) | Area (SY)
|  |  | 3 | 10.17 | 30.51 | 3.39 | (Includes Wingwalls & Vert C.J.) |  | 3.39
Fwd Abutment
| Left Corner |  | Width | Height | Area (SF) | Area (SY)
|  |  | 3 | 8.8 | 26.4 | 2.9333 | (Includes Wingwalls & Vert C.J.) |  | 2.9333
| Right Corner |  | Width | Height | Area (SF) | Area (SY)
|  |  | 3 | 10.25 | 30.75 | 3.4167 | (Includes Wingwalls & Vert C.J.) |  | 3.4167
TOTAL | [8 empty] | 12.6067 | 12.6067

## SEAL REM
QUANTITY |  |  | MADE BY: | DFK | DATE: | 2023-08-21 | ITEM NUMBER: | 512E74000
CALCULATIONS |  |  | CHECKED BY: | SJR | DATE: | 2024-06-06
PID NO. |  | 110810 |  | PROJECT | CUY-480-17.87/17.90 |  | STRUCTURE | CUY-480-1787 (Ramp W-N)
ITEM NAME |  | REMOVAL OF EXISTING COATINGS FROM CONCRETE SURFACES | [6 empty] | PAY UNIT | SY
DESCRIPTION | [8 empty] | SUB TOTAL | TOTAL
| Location |  |  |  | Area (SY)
| Piers only |  |  |  | 687 | Same area as Item 512, Sealing of
Concrete Surfaces (Epoxy-
Urethane)
|  |  |  | Total | 687 |  |  |  | 687
TOTAL | [8 empty] | 687 | 687

## LEVEL UF
QUANTITY |  | MADE BY: | DFK | DATE: | 2023-08-15 | ITEM NUMBER: | 513E10201
CALCULATIONS |  | CHECKED BY: | SJR | DATE: | 2024-06-06
PID NO. | 110810 |  | PROJECT | CUY-480-17.87/17.90 |  | STRUCTURE | CUY-480-1787 (Ramp W-N)
ITEM NAME | STRUCTURAL STEEL MEMBERS, LEVEL UF, AS PER PLAN | [6 empty] | PAY UNIT | LB
[8 empty] | SUB TOTAL | TOTAL
|  | L 3.5 X 3.5 X 5/16 | [7 empty] | Assume 8 hours to inspect
|  | QTY EACH | WT (LB) | LT (FT) |  | WT (LB) |  |  |  | 8 x 600 = $4800
|  | 8 | 7.2 | 8.2965 |  | 477.8784 |  |  |  | Wt of angles and plate = 2200 lbs
2200 x 4 = $8800
L 4 X 4 X 5/16
|  | QTY EACH | WT (LB) | LT (FT) |  | WT (LB) |  |  |  | 4800+8800 = $13600
|  | 4 | 8.2 | 8.2965 |  | 272.1252
[10 empty] | Use: | 15000
|  | PLATE 6" X 3/8 |  |  |  | WT (LB)
1000
|  | 3/8" THICK PLATE |  |  |  | WT (LB)
400
[5 empty] | SUB-TOTAL | 2150.0036 |  | 2150.0036
TOTAL | [7 empty] | 2150.0036 | LB

## STEEL MEMBERS (LVL4)
QUANTITY |  |  | MADE BY: | DFK | DATE: | 2023-08-15 | ITEM NUMBER: | 513E10281
CALCULATIONS |  |  | CHECKED BY: | SJR | DATE: | 2024-06-06
PID NO. |  | 110810 |  | PROJECT | CUY-480-17.87/17.90 |  | STRUCTURE | CUY-480-1787 (Ramp W-N)
ITEM NAME |  | STRUCTURAL STEEL MEMBERS, LEVEL 4, AS PER PLAN | [6 empty] | PAY UNIT | LB
[9 empty] | SUB TOTAL | TOTAL
SPAN 3 LATERAL FLANGE BRACING
Connection Plates
|  |  | Area | Thickness |  | Volume | Locations | Weight |  |  | 12.36
|  |  | (sq ft) | (ft) |  | (ft^3) | (each) | (lbs) |  |  | 11.96
|  |  | 2.7 | 0.052083 |  | 0.14063 | 20 | 1378.125 |  |  | 11.93
|  |  | 3.5 | 0.052083 |  | 0.18229 | 6 | 535.9375 |  |  | 11.77
|  | Diaphram Member | [8 empty] | 11.86
|  | WT8x50 | [8 empty] | 12.15
|  | Length | Weight |  |  |  | Locations | Weight |  |  | 12.2
|  | (ft) | (lbs/ft) |  |  |  | (each) | (lbs) |  |  | 11.89
|  | 9.3 | 50 |  |  |  | 10 | 4650 |  |  | 12.68
|  | 13.9 | 50 |  |  |  | 3 | 2085 |  |  | 11.76
120.56
12.056
|  | Weight of Bolts | Wt. per Bolt (lb) |  |  |  |  | Weight (lbs)
No. of Bolts
|  | 208 | 0.5 |  |  |  |  | 104
[6 empty] | Total Weight per brace | 8753.0625 | lb
[6 empty] | Number of bays | 1
[6 empty] | Total Lateral Flange Bracing Weight = | 8753.0625 |  | 8754
SHEET SUB TOTAL | [8 empty] | 8754
TOTAL
QUANTITY |  |  | MADE BY: | DFK | DATE: | 2023-08-07 | ITEM NUMBER: | 513E10281
CALCULATIONS |  |  | CHECKED BY: | SJR | DATE: | 2024-02-01
PID NO. |  | 111810 |  | PROJECT | CUY-480-17.87/17.90 |  | STRUCTURE | CUY-480-1787 (Ramp W-N)
ITEM NAME |  | STRUCTURAL STEEL MEMBERS, LEVEL 4, AS PER PLAN (CONT.) | [6 empty] | PAY UNIT | LB
[9 empty] | SUB TOTAL | TOTAL
FORWARD ABUTMENT END DIAPHRAGMS
Bent Connection Plate
|  | Length | Width | Thickness |  | Volume | Locations | Weight
|  | (ft) | (ft) | (ft) |  | (ft^3) | (each) | (lbs)
|  | 1.54 | 1.4 | 0.041667 |  | 0.089833 | 2 | 88.0367
Lower Center Connection Plate
|  | Length | Width | Thickness |  | Volume | Locations | Weight
|  | (ft) | (ft) | (ft) |  | (ft^3) | (each) | (lbs)
|  | 1.33 | 1.083 | 0.041667 |  | 0.060016 | 1 | 29.408
Upper Connection Plates
|  | Length | Width | Thickness |  | Volume | Locations | Weight
|  | (ft) | (ft) | (ft) |  | (ft^3) | (each) | (lbs)
|  | 1.9 | 1.67 | 0.041667 |  | 0.13221 | 2 | 129.5642
[7 empty] | Sub Total Weight End Diaphragm Weight = | 247.0088
Bottom Crossframe Angle 5x5x1/2
|  | Length | Weight |  |  |  | Locations | Weight
|  | (ft) | (lb/ft) |  |  |  | (each) | (lbs)
| Average | 9.5 | 16.2 |  |  |  | 1 | 153.9
Diagonal Crossframe Angles 5x5x1/2
|  | Total Length | Weight |  |  |  | Locations | Weight
|  | (ft) | (lb/ft) |  |  |  | (each) | (lbs)
| Total | 15.7 | 16.2 |  |  |  | 1 | 254.34
[6 empty] | Total Weight per frame | 655.2488
[6 empty] | Number of bays | 3
[6 empty] | Number of frames per bay | 1
[6 empty] | Total Weight End Diaphragm Weight = | 1965.7464 |  | 1966
SUB TOTAL | [8 empty] | 1966
TOTAL
QUANTITY |  |  | MADE BY: | DFK | DATE: | 2023-08-07 | ITEM NUMBER: | 513E10281
CALCULATIONS |  |  | CHECKED BY: | SJR | DATE: | 2024-02-01
PID NO. |  | 111810 |  | PROJECT | CUY-480-17.87/17.90 |  | STRUCTURE | CUY-480-1787 (Ramp W-N)
ITEM NAME |  | STRUCTURAL STEEL MEMBERS, LEVEL 4, AS PER PLAN (CONT.) | [6 empty] | PAY UNIT | LB
[9 empty] | SUB TOTAL | TOTAL
REAR ABUTMENT END DIAPHRAGMS
Bent Connection Plate
|  | Length | Width | Thickness |  | Volume | Locations | Weight
|  | (ft) | (ft) | (ft) |  | (ft^3) | (each) | (lbs)
|  | 1.2917 | 1.5 | 0.041667 |  | 0.080729 | 2 | 79.1146
Lower Center Connection Plate
|  | Length | Width | Thickness |  | Volume | Locations | Weight
|  | (ft) | (ft) | (ft) |  | (ft^3) | (each) | (lbs)
|  | 2 | 1.1354 | 0.041667 |  | 0.094618 | 1 | 46.3628
Third Point Upper Connection Plate
|  | Length | Width | Thickness |  | Volume | Locations | Weight
|  | (ft) | (ft) | (ft) |  | (ft^3) | (each) | (lbs)
|  | 1.67 | 1.86 | 0.041667 |  | 0.12942 | 2 | 126.8365
[7 empty] | Sub Total Weight End Diaphragm Weight = | 252.3139
Center Upper Connection Plate
|  | Length | Width | Thickness |  | Volume | Locations | Weight
|  | (ft) | (ft) | (ft) |  | (ft^3) | (each) | (lbs)
|  | 0.667 | 0.75 | 0.041667 |  | 0.020844 | 1 | 10.2134
Bottom Crossframe Angle 5x5x1/2
|  | Length | Weight |  |  |  | Locations | Weight
|  | (ft) | (lb/ft) |  |  |  | (each) | (lbs)
| Average | 12.4 | 16.2 |  |  |  | 1 | 200.88
Diagonal Crossframe Angles 5x5x1/2
|  | Total Length | Weight |  |  |  | Locations | Weight
|  | (ft) | (lb/ft) |  |  |  | (each) | (lbs)
| Total | 17.67 | 16.2 |  |  |  | 1 | 286.254
Vertical Center Crossframe Angle 4x4x3/8
|  | Length | Weight |  |  |  | Locations | Weight
|  | (ft) | (lb/ft) |  |  |  | (each) | (lbs)
|  | 3.75 | 9.8 |  |  |  | 1 | 36.75
[6 empty] | Total Weight per frame | 786.4114
[6 empty] | Number of bays | 3
[6 empty] | Number of frames per bay | 1
[6 empty] | Total Weight End Diaphragm Weight = | 2359.2341 |  | 2360
SUB TOTAL | [8 empty] | 2360
TOTAL | [9 empty] | 13080

## SHEAR STUDS
QUANTITY |  |  | MADE BY: | DFK | DATE: | 2023-08-15 | ITEM NUMBER: | 513E20000
CALCULATIONS |  |  | CHECKED BY: | SJR | DATE: | 2024-06-06
PID NO. |  | 110810 |  | PROJECT | CUY-480-17.87/17.90 |  | STRUCTURE | CUY-480-1787 (Ramp W-N) |  |  | 18 | 18 | 18 | 18
ITEM NAME |  | WELDED STUD SHEAR CONNECTORS | [6 empty] | PAY UNIT | EACH | 13 | 13 | 13 | 13
[11 empty] | 52 | 52 | 52 | 52
[9 empty] | SUB TOTAL | TOTAL | 10 | 10 | 10 | 10
[11 empty] | 15 | 15 | 15 | 15
| 7" X 7/8 dia studs on Girders, 2 per row: | [9 empty] | 1 | 1 | 1 | 1
[11 empty] | 22 | 22 | 22 | 22
|  | Spaces | Number | [7 empty] | 11 | 11 | 11 | 11
| Girder 1 | 557 | 1116 | [7 empty] | 41 | 41 | 41 | 41
| Girder 2 | 555 | 1112 | [7 empty] | 47 | 46 | 44 | 43
| Girder 3 | 552 | 1106 | [7 empty] | 1 | 1 | 1 | 1
| Girder 4 | 550 | 1102 | [7 empty] | 96 | 97 | 97 | 98
| Total |  | 4436 | [5 empty] | 4436 |  | 1 | 1 | 1 | 1
[11 empty] | 13 | 13 | 13 | 13
[11 empty] | 13 | 13 | 13 | 13
[11 empty] | 38 | 38 | 38 | 38
[11 empty] | 52 | 50 | 49 | 47
[11 empty] | 1 | 1 | 1 | 1
[11 empty] | 11 | 11 | 11 | 11
[11 empty] | 17 | 17 | 17 | 17
[11 empty] | 41 | 41 | 41 | 41
[11 empty] | 23 | 23 | 23 | 23
[11 empty] | 20 | 20 | 20 | 20
[11 empty] | 1 | 1 | 1 | 1
[11 empty] | 558 | 556 | 553 | 551
[11 empty] | 1116 | 1112 | 1106 | 1102
4436
TOTAL | [8 empty] | 4436 | 4436

## BEAM TRIMMING
QUANTITY |  |  | MADE BY: | DFK | DATE: | 2023-08-15 | ITEM NUMBER: | 513E21001
CALCULATIONS |  |  | CHECKED BY: | SJR | DATE: | 2024-06-06
PID NO. |  | 110810 |  | PROJECT | CUY-480-17.87/17.90 |  | STRUCTURE | CUY-480-1787 (Ramp W-N)
ITEM NAME |  | TRIMMING OF BEAM END, AS PER PLAN | [6 empty] | PAY UNIT | EACH
[9 empty] | SUB TOTAL | TOTAL
| Girder No. | Rear Abutment | Fwd. Abutment | Total
| 1 | 0 | 0 | 0 |  |  |  |  | 0
| 2 | 1 | 0 | 1 |  |  |  |  | 1
| 3 | 1 | 0 | 1 |  |  |  |  | 1
| 4 | 0 | 0 | 0 |  |  |  |  | 0
TOTAL | [8 empty] | 2 | 2

## FIELD PAINTING
QUANTITY |  | MADE BY: | DFK | DATE: | 2023-08-15 | ITEM NUMBER: | 514E00201
CALCULATIONS |  | CHECKED BY: | SJR | DATE: | 2024-06-06
PID NO. | 110810 |  | PROJECT | CUY-480-17.87/17.90 |  | STRUCTURE | CUY-480-1787 (Ramp W-N)
ITEM NAME | FIELD PAINTING OF EXISTING STRUCTURAL STEEL, PRIME COAT, AS PER PLAN | [6 empty] | PAY UNIT | LS | Assume Qty = | 200 | SF
[10 empty] | at | 100 | SF
[8 empty] | SUB TOTAL | TOTAL
| LUMP SUM ITEM | [8 empty] | Use |  | 20000
TOTAL | [7 empty] | 0 | LS

## EXPANSION JOINT
QUANTITY |  |  | MADE BY: | DFK | DATE: | 2023-08-15 | ITEM NUMBER: | 516E11210
CALCULATIONS |  |  | CHECKED BY: | SJR | DATE: | 2024-06-06
PID NO. |  | 110810 |  | PROJECT | CUY-480-17.87/17.90 |  | STRUCTURE | CUY-480-1787 (Ramp W-N)
ITEM NAME |  | STRUCTURAL EXPANSION JOINT INCLUDING ELASTOMERIC STRIP SEAL | [6 empty] | PAY UNIT | FT
DESCRIPTION | [8 empty] | SUB TOTAL | TOTAL
Rear Abutment
| Length = | 52.83 | FT. | [5 empty] | 52.83
Forward Abutment
| Length = | 36.5 | FT. | [5 empty] | 36.5
TOTAL | [8 empty] | 90 | 90

## 1" PEJF
QUANTITY |  |  | MADE BY: | DFK | DATE: | 2023-08-15 | ITEM NUMBER: | 516E13600
CALCULATIONS |  |  | CHECKED BY: | SJR | DATE: | 2024-06-06
PID NO. |  | 110810 |  | PROJECT | CUY-480-17.87/17.90 |  | STRUCTURE | CUY-480-1787 (Ramp W-N)
ITEM NAME |  | 1" PREFORMED EXPANSION JOINT FILLER | [6 empty] | PAY UNIT | SF
DESCRIPTION | [8 empty] | SUB TOTAL | TOTAL
Rear Abutment
Along sides of Approach Slab
[5 empty] | Length | Height | Sq Ft
|  |  |  | Left side: | 27.9 | 1.4167 | 39.525
[5 empty] | 14.9 | 1.4167 | 21.1083
[5 empty] | Total = |  | 60.6333 | SF | 61
Forward Abutment
Along sides of Approach Slab
[5 empty] | Length | Height | Sq Ft
|  |  |  | Left side: | 18.76 | 1.4167 | 26.5767
[5 empty] | 17.52 | 1.4167 | 24.82
[5 empty] | Total = |  | 51.3967 | SF | 52
TOTAL | [8 empty] | 113 | 113

## JACKING
QUANTITY |  | MADE BY: | DFK | DATE: | 2023-08-15 | ITEM NUMBER: | 516E47001
CALCULATIONS |  | CHECKED BY: | SJR | DATE: | 2024-06-06
PID NO. | 110810 |  | PROJECT | CUY-480-17.87/17.90 |  | STRUCTURE | CUY-480-1787 (Ramp W-N)
ITEM NAME | JACKING AND TEMPORARY SUPPORT OF SUPERSTRUCTURE, AS PER PLAN | [6 empty] | PAY UNIT | LS
DESCRIPTION | [7 empty] | SUB TOTAL | TOTAL
LUMP SUM ITEM
6 Supports
4 Girder Lines
24 Locations
$3125 Each
75000
TOTAL | [7 empty] | 0 | LS

## SCUPPERS
QUANTITY |  |  | MADE BY: | DFK | DATE: | 2023-08-15 | ITEM NUMBER: | 518E12300
CALCULATIONS |  |  | CHECKED BY: | SJR | DATE: | 2024-06-06
PID NO. |  | 110810 |  | PROJECT | CUY-480-17.87/17.90 |  | STRUCTURE | CUY-480-1787 (Ramp W-N)
ITEM NAME |  | SCUPPERS, INCLUDING SUPPORTS | [6 empty] | PAY UNIT | EACH
DESCRIPTION | [8 empty] | SUB TOTAL | TOTAL
Scuppers Required:
| Location | Number
| Sta. 67+25 | 1
| Sta. 67+37 | 1
| Total | 2 | [6 empty] | 2
TOTAL | [8 empty] | 2 | 2

## GEO
QUANTITY |  |  | MADE BY: | DFK | DATE: | 2023-08-15 | ITEM NUMBER: | 518E20000
CALCULATIONS |  |  | CHECKED BY: | SJR | DATE: | 2024-06-06
PID NO. |  | 110810 |  | PROJECT | CUY-480-17.87/17.90 |  | STRUCTURE | CUY-480-1787 (Ramp W-N)
ITEM NAME |  | PREFABRICATED GEOCOMPOSITE DRAIN | [6 empty] | PAY UNIT | SY
DESCRIPTION | [8 empty] | SUB TOTAL | TOTAL
Measured from Bott. of Approach Slab to Girder Seat
Rear Abutment Top of Backwall Elev. (Sta Ahead)
[11 empty] | Lt. Gutter. | Crown | Baseline | Shldr. | Rt. Gutter. | Avg.
| Rear Abutment: | [9 empty] | 662 | 662.29 | 663.57 | 663.76 | 663.59 | 663.042
Along RF Backwall:
| Avg. Height (ft) |  | Length (ft) | Area (ft^2) | Area (yd^2) | [5 empty] | Rear Abutment Beam Seat Elev.
| 5.88 |  | 45 | 264.6 | 29.4 |  |  |  | 29.4 |  | 1 | 2 | 3 | 4 | Avg.
[11 empty] | 655.17 | 655.79 | 656.41 | 656.67 | 656.01
Forward Abutment:
Along RF Backwall:
| Avg. Height (ft) |  | Length (ft) | Area (ft^2) | Area (yd^2)
| 5.88 |  | 33 | 194.04 | 21.56 |  |  |  | 21.56
Forward Abutment Top of Backwall Elev. (Sta. Ahead)
[11 empty] | Lt. Gutter. | Crown | Baseline | Shldr. | Rt. Gutter. | Avg.
[11 empty] | 663.95 | 664.22 | 665.44 | 665.64 | 665.45 | 664.94
Forward Abutment Beam Seat Elev.
[11 empty] | 1 | 2 | 3 | 4 | Avg.
[11 empty] | 657 | 657.65 | 658.32 | 658.44 | 657.8525
TOTAL | [8 empty] | 51 | 51

## POROUS BACKFILL
QUANTITY |  |  | MADE BY: | DFK | DATE: | 2023-08-15 | ITEM NUMBER: | 518E21200
CALCULATIONS |  |  | CHECKED BY: | SJR | DATE: | 2024-06-06
PID NO. |  | 110810 |  | PROJECT | CUY-480-17.87/17.90 |  | STRUCTURE | CUY-480-1787 (Ramp W-N)
ITEM NAME |  | POROUS BACKFILL WITH GEOTEXTILE FABRIC | [6 empty] | PAY UNIT | CY
DESCRIPTION | [8 empty] | SUB TOTAL | TOTAL
Measured from 9" above girder seat to 1'-6" below Cutline
Rear Abutment:
Along RF Backwall:
|  | Avg. Seat Elev (ft) | Cutline Elev (ft) | Avg. Height (ft) | Width (ft) | Length (ft) | Volume (ft^3) | Volume (yd^3)
|  | 656.01 | 653.5 | 4.76 | 2 | 45 | 428.4 | 15.8667 | 15.8667
Forward Abutment:
Along RF Backwall:
|  | Avg. Seat Elev (ft) | Cutline Elev (ft) | Avg. Height (ft) | Width (ft) | Length (ft) | Volume (ft^3) | Volume (yd^3)
|  | 657.85 | 655.2 | 4.9 | 2 | 33 | 323.4 | 11.9778 | 11.9778
TOTAL | [8 empty] | 28 | 28

## PATCHING CONC.
QUANTITY |  |  | MADE BY: | DFK | DATE: | 2023-08-15 | ITEM NUMBER: | 519E11101
CALCULATIONS |  |  | CHECKED BY: | SJR | DATE: | 2024-06-06
PID NO. |  | 110810 |  | PROJECT | CUY-480-17.87/17.90 |  | STRUCTURE | CUY-480-1787 (Ramp W-N)
ITEM NAME |  | PATCHING CONCRETE STRUCTURE, AS PER PLAN | [6 empty] | PAY UNIT | SF
DESCRIPTION | [8 empty] | SUB TOTAL | TOTAL
Rear Abutment
From Plans
| 3.83 | sq ft | [6 empty] | 3.83
Forward Abutment
From Plans
| 0 | sq ft | [6 empty] | 0
Piers
From Plans
| P1 | 69 | sq ft
| P2 | 174 | sq ft
| P3 | 272 | sq ft
| P4 | 69 | sq ft
| Total | 584 | sq ft | [5 empty] | 584
TOTAL | [8 empty] | 587.83 | 587.83

## CONC. APPR. SLABS
QUANTITY |  |  | MADE BY: | DFK | DATE: | 2023-08-15 | ITEM NUMBER: | 526E30010
CALCULATIONS |  |  | CHECKED BY: | SJR | DATE: | 2024-06-06
PID NO. |  | 110810 |  | PROJECT | CUY-480-17.87/17.90 |  | STRUCTURE | CUY-480-1787 (Ramp W-N)
ITEM NAME |  | REINFORCED CONCRETE APPROACH SLABS WITH QC/QA (T=17") | [6 empty] | PAY UNIT | SY
DESCRIPTION | [8 empty] | SUB TOTAL | TOTAL
Rear Approach Slab
| From CADD | Area (ft^2) | Area (yd^2)
|  | 814.6 | 90.5111 | [5 empty] | 90.5111
Forward Approach Slab
| From CADD | Area (ft^2) | Area (yd^2)
|  | 801.5 | 89.0556 | [5 empty] | 89.0556
TOTAL | [8 empty] | 180 | 180

## TYPE A INSTALLATION
QUANTITY |  |  | MADE BY: | DFK | DATE: | 2023-08-15 | ITEM NUMBER: | 526E90010
CALCULATIONS |  |  | CHECKED BY: | SJR | DATE: | 2024-06-06
PID NO. |  | 110810 |  | PROJECT | CUY-480-17.87/17.90 |  | STRUCTURE | CUY-480-1787 (Ramp W-N)
ITEM NAME |  | TYPE A INSTALLATION | [6 empty] | PAY UNIT | FT
DESCRIPTION | [8 empty] | SUB TOTAL | TOTAL
Rear Approach Slab
Length (ft.)
| 48.2 | [7 empty] | 48.2
Forward Approach Slab
Length (ft.)
| 33.3 | [7 empty] | 33.3
TOTAL | [8 empty] | 82 | 82

## BEARINGS
QUANTITY |  |  | MADE BY: | DFK | DATE: | 2023-08-15 | ITEM NUMBER: | 869E00100
CALCULATIONS |  |  | CHECKED BY: | LAW | DATE: | 2024-06-06
PID NO. |  | 110810 |  | PROJECT | CUY-480-17.87/17.90 |  | STRUCTURE | CUY-480-1787 (Ramp W-N)
ITEM NAME |  | HIGH LOAD MULTI-ROTATIONAL (HLMR) BEARINGS | [6 empty] | PAY UNIT | EACH
DESCRIPTION | [8 empty] | SUB TOTAL | TOTAL
Rear Abutment
ELASTOMERIC BEARING (17" X22" X 3.1860") WITH INTERNAL LAMINATES (NEOPRENE) AND LOAD PLATE (18" X 25" X 1.5" MIN.)
| No. of Beams | Bearings per Beam | Total
| 4 | 1 | 4 | [5 empty] | 4
Piers
| No. of Beams | Bearings per Beam | No. of Piers | Total
| 4 | 1 | 4 | 16 |  |  |  |  | 16
Forward Abutment
| No. of Beams | Bearings per Beam | Total
| 4 | 1 | 4 | [5 empty] | 4
TOTAL | [8 empty] | 24 | 24

## STR GROUND
QUANTITY |  |  | MADE BY: | DFK/SJR | DATE: | 2023-08-21 | ITEM NUMBER: | 625E33000
CALCULATIONS |  |  | CHECKED BY: |  | DATE: |  | PAGE NUMBER:
PID NO. |  | 110810 |  | PROJECT | CUY-480-17.87/17.90 |  | STRUCTURE | CUY-480-1787 (Ramp W-N)
ITEM NAME |  | STRUCTURE GROUNDING | [6 empty] | PAY UNIT | EACH
DESCRIPTION | [8 empty] | SUB TOTAL | TOTAL
GENERAL
EACH
| 1 | [7 empty] | 1
TOTAL | [8 empty] | 1 | 1

## SLOPE PROTECTION
QUANTITY |  |  | MADE BY: | DFK | DATE: | 2023-08-15 | ITEM NUMBER: | 601E20011
CALCULATIONS |  |  | CHECKED BY: |  | DATE: |  | PAGE NUMBER: | 39
PID NO. |  | 110810 |  | PROJECT | CUY-480-17.87/17.90 |  | STRUCTURE | CUY-480-1787 (Ramp W-N)
ITEM NAME |  | CRUSHED AGGREGATE SLOPE PROTECTION, AS PER PLAN | [6 empty] | PAY UNIT | CY
DESCRIPTION | [8 empty] | SUB TOTAL | TOTAL
Total (CY):
| 20 | [7 empty] | 20
Note - 20 CY is the quantity listed on the general notes to be used to replenish the existing slope
TOTAL | [8 empty] | 20 | 20

## CONC. REPAIR BY EPOXY INJECTION
QUANTITY |  |  | MADE BY: | DFK | DATE: | 2023-08-15 | ITEM NUMBER: | 512E10600
CALCULATIONS |  |  | CHECKED BY: |  | DATE: |  | PAGE NUMBER: | 1
PID NO. |  | 110810 |  | PROJECT | CUY-480-17.87/17.90 |  | STRUCTURE | CUY-480-1787 (Ramp W-N)
ITEM NAME |  | CONCRETE REPAIR BY EPOXY INJECTION | [6 empty] | PAY UNIT | FT
DESCRIPTION | [8 empty] | SUB TOTAL | TOTAL
Rear Abutment
| Length (ft) |  |  |  | OMIT THIS CALC
| 21.2 | [7 empty] | 21.2
Forward Abutment
Length (ft)
| 7.42 | [7 empty] | 7.42
Piers
| Location | Length (ft)
| P1 | 0 | [6 empty] | 0
| P2 | 0 | [6 empty] | 0
| P3 | 0 | [6 empty] | 0
| P4 | 0 | [6 empty] | 0
TOTAL | [8 empty] | 28.62 | 28.62

## EXC. BRACING NA
QUANTITY |  | MADE BY: | DFK | DATE: | 2023-08-15 | ITEM NUMBER: | 503E11100
CALCULATIONS |  | CHECKED BY: | LAW | DATE: | 2024-06-06
PID NO. | 110810 |  | PROJECT | CUY-480-17.87/17.90 |  | STRUCTURE | CUY-480-1787 (Ramp W-N)
ITEM NAME | COFFERDAMS AND EXCAVATION BRACING | [6 empty] | PAY UNIT | LS
DESCRIPTION | [7 empty] | SUB TOTAL | TOTAL
LUMP SUM ITEM
-Required at approach slabs for backwall replacement.
Top of Rear Abut. Backwall Elevations
[10 empty] | Lt. Gutter. | Lt. Shldr. | Baseline | Crown | Rt. Gutter
[10 empty] | 666.56 | 666.81 | 667.94 | 668.17 | 667.93
TOTAL | [7 empty] | 0 | LS