## BMP Summary Sheet
|  |  |  | Total area within ROW receiving treatment in a BMP |  |  | 240.9698 | acres
|  |  |  | Required Treatment based on treatment percent |  |  | 209.6769 | acres
[6 empty] | Surplus | 31.293 | acres
Treatement Requirements for New Construction Projects
Aix = | 49.59 | Acres |  | Phase III Location | BMP Type | Acres of ROW treated
Ain = | 72.6 | Acres |  | Segment A/HUC 060
[5 empty] | VBF | 21.8236 | ac
Aix + Ain = | 122 | Acres |  |  | Sheet Flow or VFS | 3.0671 | ac
[5 empty] | ExT | 1.0491 | ac
| T = | 67.64% |  |  | Basins | 13.4111 | ac
Segment B/HUC 050
[5 empty] | VBF | 43.4544 | ac
[5 empty] | Sheet Flow or VFS | 14.9356 | ac
[5 empty] | ExT | 0 | ac
[5 empty] | Basins | 0 | ac
EDA - Earth Disturbed Area |  |  |  | Segment C/HUC 050
EDA = | 310 | Acres | Estimated Construction limits not final |  | VBF | 61.0455 | ac
[5 empty] | Sheet Flow or VFS | 58.505 | ac
[5 empty] | ExT | 3.8529 | ac
Treat 68% of the EDA for 100% of project |  |  |  |  | Basins | 19.8256 | ac |  | Treatment by HUC Code
or
Treat 100% of the EDA for 68% of project | [8 empty] | EDA |  | Aix | Ain | T | Required treament per HUC
[9 empty] | 62 | HUC 050 | 43.9 | 10.5 | 35.44% | 21.9735
| Area requiring treatment | [7 empty] | 248 | HUC 060 | 5.67 | 62.1 | 93.31% | 231.4008
| EDA * T = | [8 empty] | Sum | 49.57 | 72.6
| 348 * 68% = | 209.6769 | Acres | [5 empty] | 310 |  | 43.9 | 10.5

## VBF
[5 empty] | A | B | C
|  |  | Total Treated |  | 21.8236 | 43.4544 | 61.0455
V |  |  |  |  | Area within ROW | Contributing Drainage area
| Location | STATION FROM | STATION TO |  | Acres | AREA (AC) | EBW (FT) | DITCH WIDTH PROVIDED (FT) | Notes
Segment A | US52 | 7+00 | 11+00 | LT | 2.1719 | 2.1719 | 7.1172 | 7
| US52 | 600 | 1050 | RT | 1.2013 | 1.2013 | 5.7643 | 6
|  | 1050 | 1750 | RT | 2.9147 | 2.9147 | 7.9029 | 8
|  | 1750 | 2000 | RT | 0.9766 | 0.9766 | 5.3547 | 6
|  | 1700 | 2000 | LT | 0.956 | 0.956 | 5.3142 | 6
|  | 2000 | 2700 | RT | 2.0256 | 2.0256 | 6.9427 | 7
| US52 | 2050 | 2200 ramp 52B |  | 1.4 | 1.4 | 6.0872 | 6
| R52B | 2200 | 2900 | LT | 2.8195 | 2.8195 | 7.8101 | 8
| R52B rt | 2700 | 2900 | RT | 0.63 | 0.63 | 4.581 | 5
| R52B rt | 2900 | 3050 | RT | 0.48 | 0.48 | 4.1583 | 5
| R52B rt | 3050 | 3200 | RT | 0.49 | 0.49 | 4.1889 | 5
| R52B rt | 3200 | 3700 | RT | 0.57 | 0.57 | 4.4206 | 5
| R52B rt | 2900 | 3700 | LT | 0.7174 | 1.19 | 5.745 | 6
| R503B lt | 3150 | 3400 | LT |  | 0.49 | 4.1889 | 2 | Area not treated BMP
| US 52 | 3550 | 3920 | RT | 0.56 | 0.56 | 4.3929 | 5
| US 52 | 4100 | 4200 | RT | 0.42 | 0.42 | 3.9652 | 4
| US 52A | 3150 | 3350 | RT |  | 0.21 | 3.0982 | 3 | Area not treated BMP, not enough room for wide ditch
| US 52A | 3350 | 3550 | RT | 0.41 | 0.41 | 3.9314 | 4
| US 52A | 3550 | 3720 | RT | 0.41 | 0.41 | 3.9314 | 4
| US 52A | 3720 | 3900 | RT | 0.33 | 0.33 | 3.639 | 4
| US52 A | 4450 | 4000 | RT | 1.0518 | 1.111 | 5.6062 | 10 | Rock cut area, drains to VBF 503 St 22+50 RT
| SR823 | 4450 | 6100 | RT |  | 7.32 | 10.9688 | 10 | Rock cut area, drains to VBF 140 St 11+50 RT or possible basin
| SR140 A | 6850 | 6900 | RT | 0.12 | 0.122 | 2.5535 | 10
| SR823/R140A | 9600 | 69+00 | RT |  | 15.24 | 14.2409 | 10 |  | Rock cut
LT | SR823 | 9600 | 8600 | LT |  | 2.927 | 7.9148 | 10
| SR140 B | 73+00 | 7350 | LT | 0.2226 | 0.2927 | 3.4869 | 10
LT | SR140 B | 86+00 | 7400 |  |  | 8.332 | 11.4863 | 10 |  | Rock cut
RT | SR140 B | 78+00 | 73+00 |  | 0.9462 | 0.9462 | 5.2947 | 6
Segment b
RT |  | 9600 | 10600 |  | 4.12 | 4.12 | 8.9392 | 10
RT |  | 110+00 | 11400 |  | 2.9761 | 2.9761 | 7.9618 | 8
LT |  | 11025 | 11350 |  | 1.3622 | 1.3622 | 6.0281 | 6
LT |  | 9600 | 10600 |  | 4.8 | 4.8 | 9.4388 | 10 |  | Rock cut drains to VBF
LT |  | 11350 | 12100 |  | 4.7995 | 6.4374 | 10.4784 | 10
RT | SR 123 | 11600 | 12200 |  |  | 2.01 | 6.9236 | 10
RT | Pershing south | 1769 | 1960 |  | 2.74 | 2.74 | 7.731 | 8
LT | Pershing south | 2000 | 1850 |  | 0.18 | 0.18 | 2.9327 | 3
LT | Pershing North | 3000 | 3260 |  |  | 0.29 | 3.4754 | 2
RT | SR823 | 12300 | 12450 |  |  | 1.07 | 5.5316 | 6
RT | SR823 | 12450 | 12800 |  | 4.2653 | 4.35 | 9.1137 | 10
LT | SR823 | 12600 | 12900 |  | 2.8961 | 2.8961 | 7.885 | 10
RT | SR823 | 13000 | 12950 |  | 3.1374 | 3.1374 | 8.1128 | 9 |  | Little Scioto Bridge
10
LT |  | 16600 | 16650 |  | 0.11 | 0.11 | 2.4611 | 10
RT |  | 16650 | 16750 |  | 0.2391 | 0.2391 | 3.2447 | 10
LT |  | 16700 | 16750 |  | 0.2768 | 0.3452 | 3.6978 | 10
LT |  | 16750 | 17550 |  | 4.3388 | 4.598 | 9.2954 | 10 | 10
LT |  | 17450 | 17750 |  | 2.5219 | 4.093 | 8.9183 | 10 | 10
LT |  | 17800 | 184+50 |  | 4.6912 | 4.8886 | 9.5004 | 10 |  | Parcial in B and C
LT |  | 18500 | 20700 |  |  | 13.157 | 13.5149 | 10 |  | Not treated
Segment C
RT |  | 20650 | 21000 |  | 2.6717 | 4.1422 | 8.9563 | 10
RT |  | 21050 | 22675 |  | 5.89 | 5.89 | 10.1521 | 10
RT |  | 22675 | 23700 |  | 5.11 | 5.11 | 9.6514 | 10
LT |  | 24000 | 25450 |  | 8.6889 | 8.6889 | 11.6591 | 10
RT |  | 26400 | 271+50 |  | 2.6455 | 2.956 | 7.9426 | 10
LT |  | 30550 | 312+50 | LT | 4.4711 | 4.4711 | 9.2033 | 10
RT |  | 31100 | 31450 | RT | 4.3468 | 4.3468 | 9.1113 | 10
LT |  | 31850 | 31900 | LT | 0.31 | 0.3123 | 3.5683 | 10
LT |  | 31925 | 323+50 |  | 3.5786 | 4.88 | 9.4945 | 10
RT |  | 31450 | 322+00 | RT | 5.7434 | 5.7434 | 10.0614 | 10
LT |  | 32350 | 32850 | LT | 2.0769 | 2.5 | 7.4827 | 10
LT |  | 32850 | 32900 | LT | 0.2426 | 0.32 | 3.5994 | 10
RT |  | 32250 | 32950 | RT | 1.21 | 1.21 | 5.7792 | 10
RT |  | 33150 | 33350 | RT | 0.46 | 0.46 | 4.0958 | 10
LT |  | 33400 | 34450 | LT | 6.55 | 6.55 | 10.5433 | 10
RT |  | 33400 | 34450 | RT | 3.27 | 3.36 | 8.3132 | 10
LT |  | 34950 | 35350 | LT | 1.78 | 2.19 | 7.1383 | 10
RT |  | 34600 | 34800 | RT | 1.03 | 1.03 | 5.4571 | 10
RT |  | 34000 | 35350 | RT | 0.97 | 0.97 | 5.3418 | 10
4
7.5
46
38.5
[11 empty] | 84.5 | 268.2875
2376.5875

## Sheet Flow and VFS
[5 empty] | A | B | C
|  |  |  | Total Treated | 3.0671 | 14.9356 | 58.505
V |  |  |  |  | Area within ROW
| Location | STATION FROM | STATION TO |  | Acres
Segment A | US52 | 600 | 750 | LT | 0.337
|  | 1150 | 1700 | LT | 1.42
| US52 RB | 2200 | 2400 | LT | 0.3423
| US52 RB | 4400 | 4450 | LT | 0.0979
| US 52 | 39+50 | 41+00 | RT | 0.408
| CR 503 | 2350 | 2650 | LT | 0.4619
Segment B
| SR823 | 10700 | 11000 | RT | 3.33 | VFS
| SR823 | 10600 | 11025 | LT | 2.257 | VFS
| SR823 | 12050 | 12100 | LT | 0.4336 | VFS
| Pershing South |  | 1725 | LT | 0.0646
| SR823 | 12900 | 13000 | LT | 0.4913 | Sheet flow
| SR823 | 16600 | 16950 | RT | 1.1317 | Sheet flow
| SR823 | 17350 | 17600 | RT | 2.2567 | Sheet flow
| SR823 | 17600 | 18350 | RT | 4.9707 | VFS
Segment C
| SR823 | 18400 | 19500 | RT | 3.0134 | VFS
| SR823 | 20700 | 20850 | LT | 0.8198 | VFS
| SR823 | 22625 | 23000 | LT | 2.56 | VFS
| SR823 | 23100 | 23850 | LT | 3.76 | VFS
| SR823 | 23700 | 25250 | LT | 6.9077 | VFS
| SR823 | 25450 | 25600 | LT | 1.045 | Sheet flow
| SR823 | 25900 | 26400 | RT | 3.0554 | Sheet flow
| SR823 | 27200 | 27400 | RT | 1.61 | Sheet flow
| SR823 | 28400 | 28975 | LT | 6.27 | Sheet flow
| SR823 | 28400 | 28975 | LT | 4.9645 | VFS
| SR823 | 29450 | 30150 | LT | 4.62 | VFS
| SR823 | 29900 | 30600 | LT | 3.8 | VFS
| SR823 | 30400 | 31000 | RT | 7.5917 | Sheet flow
| SR823 | 31250 | 31800 | LT | 4.8117 | Sheet flow
| SR823 | 32200 | 32450 | RT | 1.8381 | Sheet flow
| SR823 | 32950 | 33150 | RT | 0.5977 | VFS
| SR823 | 34450 | 345+50 | LT | 0.51 | VFS
| SR823 | 34450 | 34600 | RT | 0.73 | Sheet flow

## Possible basins
| ROW area |  | 6.2945 |  |  |  |  | ROW area |  | 6.0899 | [5 empty] | Seg B |  | basin not likely | [5 empty] | Seg C | 15.4956 | ROW area | [5 empty] | Seg C |  | ROW area | Basin not likely |  |  |  |  | Seg C | 4.33 | ROW area
Water Quality Control Preliminary Sizing | [7 empty] | Water Quality Control Preliminary Sizing | [7 empty] | Water Quality Control Preliminary Sizing | [7 empty] | Water Quality Control Preliminary Sizing | [7 empty] | Water Quality Control Preliminary Sizing | [7 empty] | Water Quality Control Preliminary Sizing
Possible Basin 140 st 12+00 RT | [7 empty] | Possible Basin 140 ramp B | [7 empty] | Possible Basin CSXT bridge forward | [7 empty] | Sta 293+00 |  | Treats from sta 273+00 to 294+00 | [5 empty] | Sta 334+00 |  | Treats from sta 323+00 to 334+00 | [5 empty] | Sta 346+00 |  | Treats from sta 340+00 to 355+00
Outfall Station: | [7 empty] | Outfall Station: | [7 empty] | Outfall Station: | [7 empty] | Outfall Station: | [7 empty] | Outfall Station: | [7 empty] | Outfall Station:
Pond drainage areas | [7 empty] | Pond drainage areas | [7 empty] | Pond drainage areas | [7 empty] | Pond drainage areas | [7 empty] | Pond drainage areas | [7 empty] | Pond drainage areas
Discription |  | A | C | CA |  |  |  | Discription |  | A | C | CA |  |  |  | Discription |  | A | C | CA |  |  |  | Discription |  | A | C | CA |  |  |  | Discription |  | A | C | CA |  |  |  | Discription |  | A | C | CA
|  | 7.32 | 0.7 | 5.124 | [5 empty] | 6.59 | 0.55 | 3.6245 | [5 empty] | 4.9 | 0.55 | 2.695 |  |  |  | Gras |  | 1.9 | 0.5 | 0.95 |  |  |  | Gras |  | 0 | 0.5 | 0 |  |  |  | Gras |  | 1.76 | 0.7 | 1.232
[10 empty] | 1.39 | 0.7 | 0.973 | [5 empty] | 2.9 | 0.9 | 2.61 |  |  |  | woods |  | 4.14 | 0.3 | 1.242 |  |  |  | woods |  | 6.4959 | 0.3 | 1.9488 |  |  |  | woods |  | 1.2775 | 0.3 | 0.38325
[18 empty] | 3.3 | 0.4 | 1.32 |  |  |  | Imper |  | 13.58 | 0.9 | 12.222 |  |  |  | Imper |  | 4.3741 | 0.9 | 3.9367 |  |  |  | Imper |  | 1.9146 | 0.9 | 1.7231
Total |  | 7.3212 |  | 5.124 |  |  |  | Total |  | 7.7257 |  | 4.5975 |  |  |  | Total |  | 11.1 |  | 6.625 |  |  |  | Total |  | 19.62 |  | 14.414 |  |  |  | Total |  | 10.87 |  | 5.8855 |  |  |  | Total |  | 4.9521 |  | 3.3384
| C average |  |  | 0.69989 |  |  |  |  | C average |  |  | 0.59509 |  |  |  |  | C average |  |  | 0.59685 |  |  |  |  | C average |  |  | 0.73466 |  |  |  |  | C average |  |  | 0.54144 |  |  |  |  | C average |  |  | 0.67414
| Use C average as Cq | [7 empty] | Use C average as Cq | [7 empty] | Use C average as Cq | [7 empty] | Use C average as Cq | [7 empty] | Use C average as Cq | [7 empty] | Use C average as Cq
Water Quality Volume (WQV) Calculation | [7 empty] | Water Quality Volume (WQV) Calculation | [7 empty] | Water Quality Volume (WQV) Calculation | [7 empty] | Water Quality Volume (WQV) Calculation | [7 empty] | Water Quality Volume (WQV) Calculation | [7 empty] | Water Quality Volume (WQV) Calculation
| P | 0.75 | [6 empty] | P | 0.75 | [6 empty] | P | 0.75 | [6 empty] | P | 0.75 | [6 empty] | P | 0.75 | [6 empty] | P | 0.75
| A | 7.3212 | [6 empty] | A | 7.7257 | [6 empty] | A | 11.1 | [6 empty] | A | 19.62 | [6 empty] | A | 10.87 | [6 empty] | A | 4.9521
| Cq | 0.69989 | [6 empty] | Cq | 0.59509 | [6 empty] | Cq | 0.59685 | [6 empty] | Cq | 0.73466 | [6 empty] | Cq | 0.54144 | [6 empty] | Cq | 0.67414
| WQV = | 0.32025 | ac ft | [5 empty] | WQV = | 0.28734 | ac ft | [5 empty] | WQV = | 0.41406 | ac ft | [5 empty] | WQV = | 0.90087 | ac ft | [5 empty] | WQV = | 0.36784 | ac ft | [5 empty] | WQV = | 0.20865 | ac ft
| WQV = | 14000 | cubic feet | [5 empty] | WQV = | 12500 | cubic feet | [5 empty] | WQV = | 18000 | cubic feet | [5 empty] | WQV = | 39200 | cubic feet | [5 empty] | WQV = | 16000 | cubic feet | [5 empty] | WQV = | 9100 | cubic feet
|  | 4666.6667 | 2333.3333 | [6 empty] | 4166.6667 | 2083.3333 | [6 empty] | 6000 | 3000 | [6 empty] | 13066.6667 | 6533.3333 | [6 empty] | 5333.3333 | 2666.6667 | [6 empty] | 3033.3333 | 1516.6667
|  |  | 48.3046 | [7 empty] | 45.6435 | [7 empty] | 54.7723 | [7 empty] | 80.829 | [7 empty] | 51.6398 | [7 empty] | 38.9444
Extended Detention Treatment - 48 hour draw down minimum time | [7 empty] | Extended Detention Treatment - 48 hour draw down minimum time | [7 empty] | Extended Detention Treatment - 48 hour draw down minimum time | [7 empty] | Extended Detention Treatment - 48 hour draw down minimum time | [7 empty] | Extended Detention Treatment - 48 hour draw down minimum time | [7 empty] | Extended Detention Treatment - 48 hour draw down minimum time
Required Treatment |  | 1.2 | x WQV |  |  |  |  | Required Treatment |  | 1.2 | x WQV |  |  |  |  | Required Treatment |  | 1.2 | x WQV |  |  |  |  | Required Treatment |  | 1.2 | x WQV |  |  |  |  | Required Treatment |  | 1.2 | x WQV |  |  |  |  | Required Treatment |  | 1.2 | x WQV
Req'd Volume |  | 16800 | cubic feet |  |  |  |  | Req'd Volume |  | 15000 | cubic feet |  |  |  |  | Req'd Volume |  | 21600 | cubic feet |  |  |  |  | Req'd Volume |  | 47000 | cubic feet |  |  |  |  | Req'd Volume |  | 19200 | cubic feet |  |  |  |  | Req'd Volume |  | 10900 | cubic feet
| Volume | 0.38567 | ac ft | [5 empty] | Volume | 0.34435 | ac ft | [5 empty] | Volume | 0.49587 | ac ft | [5 empty] | Volume | 1.079 | ac ft | [5 empty] | Volume | 0.44077 | ac ft | [5 empty] | Volume | 0.25023 | ac ft
Forebay Volume |  | 1680 | cubic feet |  |  |  |  | Forebay Volume |  | 1500 | cubic feet |  |  |  |  | Forebay Volume |  | 2160 | cubic feet |  |  |  |  | Forebay Volume |  | 4700 | cubic feet |  |  |  |  | Forebay Volume |  | 1920 | cubic feet |  |  |  |  | Forebay Volume |  | 1090 | cubic feet
[10 empty] | 5000 | [7 empty] | 7200 | [7 empty] | 15666.6667 | [7 empty] | 6400 | [7 empty] | 3633.3333
[10 empty] | 2500 | 50 | [6 empty] | 3600 | 60 | [6 empty] | 7833.3333 | 88.5061 | [6 empty] | 3200 | 56.5685 | [6 empty] | 1816.6667 | 42.6224
Countour | Area | Area | Avg Area | Delta V | Volume |  |  | Countour | Area | Area | Avg Area | Delta V | Volume |  |  | Countour | Area | Area | Avg Area | Delta V | Volume |  |  | Countour | Area | Area | Avg Area | Delta V | Volume |  |  | Countour | Area | Area | Avg Area | Delta V | Volume |  |  | Countour | Area | Area | Avg Area | Delta V | Volume
| (sf) | (ac ft) | SF | Cu Ft | Cu Ft |  |  |  | (sf) | (ac ft) | SF | Cu Ft | Cu Ft |  |  |  | (sf) | (ac ft) | SF | Cu Ft | Cu Ft |  |  |  | (sf) | (ac ft) | SF | Cu Ft | Cu Ft |  |  |  | (sf) | (ac ft) | SF | Cu Ft | Cu Ft |  |  |  | (sf) | (ac ft) | SF | Cu Ft | Cu Ft
554 | 5122 | 0.11758 | 0 | 0 | 0 |  |  | 555 | 4400 | 0.10101 | 0 | 0 | 0 |  |  | 573 | 6782 | 0.15569 | 0 | 0 | 0 |  |  | 726 | 17127 | 0.39318 | 0 | 0 | 0 |  |  | 660 | 1132 | 0.025987 | 0 | 0 | 0 |  |  | 581 | 4441 | 0.10195 | 0 | 0 | 0
555 | 5700 | 0.13085 | 5411 | 5411 | 5411 |  |  | 556 | 5000 | 0.11478 | 4700 | 4700 | 4700 |  |  | 574 | 7980 | 0.1832 | 7381 | 7381 | 7381 |  |  | 727 | 18818 | 0.432 | 17972.5 | 17972.5 | 17972.5 |  |  | 665 | 1688 | 0.038751 | 1410 | 7050 | 7050 |  |  | 582 | 5311 | 0.12192 | 4876 | 4876 | 4876
556 | 6300 | 0.14463 | 6000 | 6000 | 11411 | WQV | 16800 | 557 | 5600 | 0.12856 | 5300 | 5300 | 10000 | WQV | 15000 | 575 | 9236 | 0.21203 | 8608 | 8608 | 15989 | WQV | 21600 | 728 | 20565 | 0.47211 | 19691.5 | 19691.5 | 37664 | WQV | 47000 | 670 | 4256 | 0.097704 | 2972 | 14860 | 21910 | WQV | 19200 | 583 | 6254 | 0.14357 | 5782.5 | 5782.5 | 10658.5 | WQV | 10900
557 | 7000 | 0.1607 | 6650 | 6650 | 18061 | 556.9231 |  | 558 | 6220 | 0.14279 | 5910 | 5910 | 15910 | 557.9662 |  | 576 | 10547 | 0.24213 | 9891.5 | 9891.5 | 25880.5 | 575.7716 |  | 729 | 22368 | 0.5135 | 21466.5 | 21466.5 | 59130.5 | 728.5934 |  | 675 | 7430 | 0.17057 | 5843 | 29215 | 51125 | 669.0882 |  | 584 | 7271 | 0.16692 | 6762.5 | 6762.5 | 17421 | 583.0357
558 | 7600 | 0.17447 | 7300 | 7300 | 25361 | 1/2 WQV | 8400 | 559 | 6870 | 0.15771 | 6545 | 6545 | 22455 | 1/2 WQV | 7500 | 577 | 11915 | 0.27353 | 11231 | 11231 | 37111.5 | 1/2 WQV | 10800 | 730 | 24229 | 0.55622 | 23298.5 | 23298.5 | 82429 | 1/2 WQV | 23500 | [6 empty] | 1/2 WQV | 9600 | 585 | 8362 | 0.19197 | 7816.5 | 7816.5 | 25237.5 | 1/2 WQV | 5450
559 | 8300 | 0.19054 | 7950 | 7950 | 33311 | 555.5472 |  | 560 | 7552 | 0.17337 | 7211 | 7211 | 29666 | 556.577 |  | 578 | 13340 | 0.30624 | 12627.5 | 12627.5 | 49739 | 574.4754 |  | 731 | 26146 | 0.60023 | 25187.5 | 25187.5 | 107616.5 | 727.3402 | [7 empty] | 665.858 |  | 586 | 9525 | 0.21866 | 8943.5 | 8943.5 | 34181 | 582.2298
[16 empty] | 579 | 14821 | 0.34024 | 14080.5 | 14080.5 | 63819.5 |  |  | 732 | 28119 | 0.64552 | 27132.5 | 27132.5 | 134749

## Basins for Dual Culverts
| ROW area |  | 14.9919 | [5 empty] | ROW area |  | 22.346
Water Quality Control Preliminary Sizing | [8 empty] | Water Quality Control Preliminary Sizing
Possible Basin 140 st 12+00 RT | [8 empty] | Possible Basin 140 ramp B
Outfall Station: | [8 empty] | Outfall Station:
Pond drainage areas | [8 empty] | Pond drainage areas
Discription |  | A | C | CA |  |  |  |  | Discription |  | A | C | CA
Woods |  | 7.2 | 0.3 | 2.16 |  |  |  |  | Woods |  | 9.1538 | 0.3 | 2.7461
Imper |  | 3.2587 | 0.9 | 2.9328 |  |  |  |  | Imper |  | 5.3162 | 0.9 | 4.7846
Slopes |  | 7.85 | 0.7 | 5.495 |  |  |  |  | Slopes |  | 13.08 | 0.7 | 9.156
Total |  | 18.3087 |  | 10.5878 |  |  |  |  | Total |  | 27.55 |  | 16.6867
| C average |  |  | 0.5783 | [5 empty] | C average |  |  | 0.60569
| Use C average as Cq | [8 empty] | Use C average as Cq
Water Quality Volume (WQV) Calculation | [8 empty] | Water Quality Volume (WQV) Calculation
| P | 0.75 | [7 empty] | P | 0.75
| A | 18.3087 | [7 empty] | A | 27.55
| Cq | 0.5783 | [7 empty] | Cq | 0.60569
| WQV = | 0.66174 | ac ft | [6 empty] | WQV = | 1.0429 | ac ft
| WQV = | 28800 | cubic feet | [6 empty] | WQV = | 45400 | cubic feet
|  | 9600 | 4800 | [7 empty] | 15133.3333 | 7566.6667
|  |  | 69.282 | [8 empty] | 86.9866
Extended Detention Treatment - 48 hour draw down minimum time | [8 empty] | Extended Detention Treatment - 48 hour draw down minimum time
Required Treatment |  | 1.2 | x WQV | [5 empty] | Required Treatment |  | 1.2 | x WQV
Req'd Volume |  | 34600 | cubic feet | [5 empty] | Req'd Volume |  | 54500 | cubic feet
| Volume | 0.79431 | ac ft | [6 empty] | Volume | 1.2511 | ac ft
Forebay Volume |  | 3460 | cubic feet | [5 empty] | Forebay Volume |  | 5450 | cubic feet
18166.6667
[8 empty] | 15 |  |  | 9083.3333 | 95.3065
Countour | Area | Area | Avg Area | Delta V | Volume |  |  |  | Countour | Area | Area | Avg Area | Delta V | Volume
| (sf) | (ac ft) | SF | Cu Ft | Cu Ft |  |  |  |  | (sf) | (ac ft) | SF | Cu Ft | Cu Ft
0 | 8112 | 0.18623 | 0 | 0 | 0 |  |  |  | 0 | 11555 | 0.26527 | 0 | 0 | 0
1 | 9228 | 0.21185 | 8670 | 8670 | 8670 |  |  |  | 1 | 12865 | 0.29534 | 12210 | 12210 | 12210
2 | 10401 | 0.23877 | 9814.5 | 9814.5 | 18484.5 | WQV | 34600 |  | 2 | 14232 | 0.32672 | 13548.5 | 13548.5 | 25758.5 | WQV | 54500
3 | 11630 | 0.26699 | 11015.5 | 11015.5 | 29500 | 3.4979 |  |  | 3 | 17135 | 0.39337 | 15683.5 | 15683.5 | 41442 | 3.7511
4 | 12916 | 0.29651 | 12273 | 12273 | 41773 | 1/2 WQV | 17300 |  | 4 | 18671 | 0.42863 | 17903 | 17903 | 59345 | 1/2 WQV | 27250
5 | 15658 | 0.35946 | 14287 | 14287 | 56060 | 1.8925 |  |  | 5 | 20265 | 0.46522 | 19468 | 19468 | 78813 | 2.0951
6 | 17114 | 0.39288 | 16386 | 16386 | 72446

## ExT
|  |  |  | A | B | C
|  |  |  | 1.0491 | 0 | 3.8529
Calculation to Determine Length of Exfiltration Trench - Lt for the equation Lt = T(A*Cq)/689 (where Cq = 0.858i^3-0.78i^2+0.774i+0.04
and i = impervious area divided by the total area)
* Area values are from Phase 3 median inlet spacing calculations.
| Inlet Station | Side | T Treatment Percent | Impervious Area (acres)* | Impervious Area (SF)* | A Total Area (SF)* | i | Cq | Lt | Lt Rounded | Notes
| 56+00 | Left | 1 |  | 15071.76 | 15071.76 | 1 | 0.892 | 19.5124 | 20 | median outlets to rock cut. Untreated
|  | Right | 1 |  | 5854.464 | 5854.464 | 1 | 0.892 | 7.5794 | 8 | median outlets to rock cut. Untreated
| 59+00 | Left | 1 |  | 2613.6 | 2613.6 | 1 | 0.892 | 3.3836 | 4 | median outlets to rock cut. Untreated
|  | Right | 1 |  | 2250 | 2250 | 1 | 0.892 | 2.9129 | 4 | median outlets to rock cut. Untreated
| 59+95.45 (low point) | Left | 1 |  | 716 | 716 | 1 | 0.892 | 0.92696 |  | Sump inlet area less than 0.25 acres, no ExT needed
|  | Right | 1 |  | 719 | 719 | 1 | 0.892 | 0.93084
|  | Left | 1 |  | 784 | 784 | 1 | 0.892 | 1.015
|  | Right | 1 |  | 784 | 784 | 1 | 0.892 | 1.015
| 61+00 | Left | 1 |  | 1875 | 1875 | 1 | 0.892 | 2.4274 | 4 | No ExT, Bridge abutment
|  | Right | 1 |  | 1875 | 1875 | 1 | 0.892 | 2.4274 | 4 | No ExT, Bridge abutment
| 63+50 | Left | 1 |  | 1742 | 1742 | 1 | 0.892 | 2.2552 | 4 | No ExT, Bridge abutment
|  | Right | 1 |  | 1742 | 1742 | 1 | 0.892 | 2.2552 | 4 | No ExT, Bridge abutment
| 66+00 | Left | 1 | 0.09 | 3920.4 | 3920.4 | 1 | 0.892 | 5.0755 | 8 | Drains to possible basin
|  | Right | 1 | 0.09 | 3920.4 | 3920.4 | 1 | 0.892 | 5.0755 | 8 | Drains to possible basin
| 71+00 | Left | 1 | 0.09 | 3920.4 | 3920.4 | 1 | 0.892 | 5.0755 | 8 | Drains to possible basin
|  | Right | 1 | 0.09 | 3920.4 | 3920.4 | 1 | 0.892 | 5.0755 | 8
| 76+00 | Left | 1 | 0.17 | 7405.2 | 7405.2 | 1 | 0.892 | 9.587 | 12
|  | Right | 1 | 0.17 | 7405.2 | 7405.2 | 1 | 0.892 | 9.587 | 12
| 86+00 | Left | 1 | 0.17454 | 7603 | 7603 | 1 | 0.892 | 9.8431 | 12
|  | Right | 1 | 0.17454 | 7603 | 7603 | 1 | 0.892 | 9.8431 | 12
| SR823, 61+00 | Left | 1 |  | 5011.92 | 5011.92 | 1 | 0.892 | 6.4886 | 8 | 6" curb w/o Gutter: Type C ExT, Not provided (ExT. extending into the bridge)
| SR140, 13+60 | Right | 1 |  | 5715.7 | 5715.7 | 1 | 0.892 | 7.3997 | 8 | Curb & Gutter: Type A ExT
| US52 RAMP A, 29+61 | [9 empty] | Barrier: Type B ExT. Ext. Not provided (Taper of shoulder)
| US52 RAMP A, 37+25 | Right | 1 |  | 12632 | 12632 | 1 | 0.892 | 16.3538 | 20 | Barrier: Type B ExT - On top of retaining all NO ExT
| US52 RAMP B, 29+25 | Left | 1 |  | 12632.4 | 12632.4 | 1 | 0.892 | 16.3543 | 20 | Barrier: Type B ExT - On top of retaining all NO ExT
| US52 RAMP B, 32+25 | Right | 1 |  | 25264.8 | 25264.8 | 1 | 0.892 | 32.7086 | 36 | Barrier: Type B ExT - On top of retaining all NO ExT
| CR503, 24+00 | Right | 1 |  | 2614 | 2614 | 1 | 0.892 | 3.3842 | 4 | Barrier: Type B ExT, enters sewer with untreated runoff
| CR503, 25+27 | Right | 1 |  | 3049 | 3049 | 1 | 0.892 | 3.9473 | 4 | Barrier: Type B ExT, enters sewer with untreated runoff
Segment B
| 120+00 | Left | 1 |  | 7610 | 7610 | 1 | 0.892 | 9.8521 | 12 | treated in VBF
|  | Right | 1 |  | 7610 | 7610 | 1 | 0.892 | 9.8521 | 12
|  | Curb Right | 1 |  | 40297 | 40297 | 1 | 0.892 | 52.1697 | 56
Segment C
| 183+00 | Left | 1 | 0.066368 | 2891 | 2891 | 1 | 0.892 | 3.7428 | 4
|  | Right | 1 | 0.30186 | 13149 | 13149 | 1 | 0.892 | 17.0231 | 20
| 185+00 | Left | 1 | 0.040519 | 1765 | 1765 | 1 | 0.892 | 2.285 | 4
|  | Right | 1 | 0.16798 | 7317 | 7317 | 1 | 0.892 | 9.4728 | 12
| 187+00 | Left | 1 | 0.050574 | 2203 | 2203 | 1 | 0.892 | 2.8521 | 4
|  | Right | 1 | 0.050574 | 2203 | 2203 | 1 | 0.892 | 2.8521 | 4
| 189+00 | Left | 1 | 0.25347 | 11041 | 11041 | 1 | 0.892 | 14.294 | 16
|  | Right | 1 | 0.25347 | 11041 | 11041 | 1 | 0.892 | 14.294 | 16
| 237+00 | Left | 1 | 0.11701 | 5097 | 5097 | 1 | 0.892 | 6.5987 | 8
|  | Right | 1 | 0.49036 | 21360 | 21360 | 1 | 0.892 | 27.6533 | 28
| 238+00 | Left | 1 | 0.097567 | 4250 | 4250 | 1 | 0.892 | 5.5022 | 8
|  | Right | 1 | 0.42427 | 18481 | 18481 | 1 | 0.892 | 23.9261 | 24
| 273+00 | Left | 1 | 0.85177 | 37102.9 | 37102.9 | 1 | 0.892 | 48.0345 | 52
|  | Right | 1 | 0.1871 | 8150 | 8150 | 1 | 0.892 | 10.5512 | 12
| 303+00 | Left | 1 | 0.25 | 11000 | 11000 | 1 | 0.892 | 14.2409 | 16
|  | Right | 1 | 0.25 | 10944 | 10944 | 1 | 0.892 | 14.1684 | 16