## Area68
|  | Client: | ODOT |  |  |  | Sheet: | of
|  | Subject: | Rational Method Peak Flow |  |  |  | Order No:
Area 68 B
|  | Computed by: KAG |  |  |  | Date: | 2009-07-06
|  | Checked by: |  |  |  | Date:
Rational Method
Coefficient of Runoff (1101.2.3)
|  |  | Area (Sft) | Area (Ac) | C
| Pavement Area |  | 38564 | 0.88531 | 0.9
| Non-paved Area |  | 63124 | 1.4491 | 0.6
Other
| Total Area |  |  | 2.3344 | acres |  | Weighted "C" = | 0.71377
Overland Flow |  |  | Length | 30
|  |  | High Elevation | 785.5
|  |  | Low Elevation | 784.9 |  | to | 3.0223 | (1101.2.2)
|  |  | Slope % | 2
Shallow Concentrated Flow |  |  | Length | 700
|  |  | High Elevation | 784.9
|  |  | Low Elevation | 758.7
|  |  | Slope % | 3.7429
|  |  | k | 0.457 | (Grassed waterways - Table 1101-1)
|  |  | V | 2.9008 | (1101.2.2)
|  |  | ts | 4.0218 | (1101.2.2)
Since the time of concentration = to + ts | [5 empty] | tc | 10 | min
For Intensity Zone D
Frequency | a | b | c | Ac | tc | C | I | Q cu ft/s
2 Years | 85.568 | 16.5 | 0.95 | 2.3344 | 10 | 0.71377 | 3.8039 | 6.3382
5 Years | 118.822 | 18.7 | 0.969 | 2.3344 | 10 | 0.71377 | 4.5942 | 7.6551
10 Years | 112.172 | 16.8 | 0.923 | 2.3344 | 10 | 0.71377 | 5.3916 | 8.9837
25 Years | 198.92 | 19.3 | 1.004 | 2.3344 | 10 | 0.71377 | 6.698 | 11.1605
50 Years | 206.025 | 19.6 | 0.99 | 2.3344 | 10 | 0.71377 | 7.2001 | 11.9973
100 Years | 355.551 | 23.199 | 1.076 | 2.3344 | 10 | 0.71377 | 8.2068 | 13.6745