## Area 78
|  | Client: | ODOT |  |  |  | Sheet: | of
|  | Subject: | Pipe Culvert Calculations |  |  |  | Order No:
@ TR 234 27+50
|  | Computed by: DL |  |  |  | Date: | 2007-12-20
|  | Checked by: |  |  |  | Date:
Rational Method
Coefficient of Runoff (1101.2.3)
|  |  | Area (Sft) | Area (Ac) | C
| Pavement Area |  | 61853 | 1.4199 | 0.9
| Non-paved Area |  | 239027 | 5.4873 | 0.6
Other
| Total Area |  |  | 6.9073 | acres |  | Weighted "C" = | 0.66167
Overland Flow |  |  | Length | 10
|  |  | High Elevation | 721
|  |  | Low Elevation | 718.8 |  | to | 0.89052 | (1101.2.2)
|  |  | Slope % | 22 |  | to | 0 | Compare with Fig 1101-1
Negligible
Shallow Concentrated Flow |  |  | Length | 1728
|  |  | High Elevation | 719.2
|  |  | Low Elevation | 670.22
|  |  | Slope % | 2.8345
|  |  | k | 0.457 | (Grassed waterways - Table 1101-1)
|  |  | V | 2.5244 | (1101.2.2)
|  |  | ts | 11.4086 | (1101.2.2)
Since the time of concentration = to + ts | [5 empty] | tc | 11.4086 | min
For Intensity Zone D
Frequency | a | b | c | Ac | tc | C | I | Q cu ft/s
2 Years | 85.568 | 16.5 | 0.95 | 6.9073 | 11.4086 | 0.66167 | 3.6213 | 16.5504
5 Years | 118.822 | 18.7 | 0.969 | 6.9073 | 11.4086 | 0.66167 | 4.3858 | 20.0444
10 Years | 112.172 | 16.8 | 0.923 | 6.9073 | 11.4086 | 0.66167 | 5.1426 | 23.5034
25 Years | 198.92 | 19.3 | 1.004 | 6.9073 | 11.4086 | 0.66167 | 6.3895 | 29.2023
50 Years | 206.025 | 19.6 | 0.99 | 6.9073 | 11.4086 | 0.66167 | 6.8763 | 31.4268
100 Years | 355.551 | 23.199 | 1.076 | 6.9073 | 11.4086 | 0.66167 | 7.8479 | 35.8675