## Area 79
TR 234 STA. 32+50
|  | Client: | ODOT |  |  |  | Sheet: | of
|  | Subject: | Pipe Culvert Calculations |  |  |  | Order No:
|  | Computed by: DL |  |  |  | Date: | 2007-12-31
|  | Checked by: |  |  |  | Date:
Rational Method
Coefficient of Runoff (1101.2.3)
|  |  | Area (Sft) | Area (Ac) | C
| Pavement Area |  | 85139 | 1.9545 | 0.9
| Non-paved Area |  | 264216 | 6.0656 | 0.5 |  | Wieghted "C" for non-paved area
Other
| Total Area |  | 349355 | 8.0201 | acres |  | Weighted "C" = | 0.59748
Overland Flow |  |  | Length | 200
|  |  | High Elevation | 720.54
|  |  | Low Elevation | 719 |  | to | 13.9564 | (1101.2.2)
|  |  | Slope % | 0.77 |  | to | 0 | Compare with Fig 1101-1
negligible
Shallow Concentrated Flow |  |  | Length | 1428
|  |  | High Elevation | 719
|  |  | Low Elevation | 658.1
|  |  | Slope % | 4.2647
|  |  | k | 0.457 | (Grassed waterways - Table 1101-1)
|  |  | V | 3.0965 | (1101.2.2)
|  |  | ts | 7.6862 | (1101.2.2)
Since the time of concentration = to + ts | [5 empty] | tc | 10 | min
[5 empty] | use tc |  | 15 | min
For Intensity Zone D
Frequency | a | b | c | Ac | tc | C | I | Q cu ft/s
2 Years | 85.568 | 16.5 | 0.95 | 8.0201 | 15 | 0.59748 | 3.2279 | 15.4675
5 Years | 118.822 | 18.7 | 0.969 | 8.0201 | 15 | 0.59748 | 3.9321 | 18.842
10 Years | 112.172 | 16.8 | 0.923 | 8.0201 | 15 | 0.59748 | 4.6041 | 22.0621
25 Years | 198.92 | 19.3 | 1.004 | 8.0201 | 15 | 0.59748 | 5.718 | 27.3998
50 Years | 206.025 | 19.6 | 0.99 | 8.0201 | 15 | 0.59748 | 6.1693 | 29.5623
100 Years | 355.551 | 23.199 | 1.076 | 8.0201 | 15 | 0.59748 | 7.0569 | 33.8156