## Area 81
CR 28 STA. 17+00
|  | Client: | ODOT |  |  |  | Sheet: | of
|  | Subject: | Pipe Culvert Calculations |  |  |  | Order No:
|  | Computed by: KAG |  |  |  | Date: | 2008-08-15
|  | Checked by: JF |  |  |  | Date: | 2008-11-03
Rational Method
Coefficient of Runoff (1101.2.3)
|  |  | Area (Sft) | Area (Ac) | C
| Pavement Area |  | 131170 | 3.0112 | 0.9
| Non-paved Area |  | 399908 | 9.1806 | 0.5 |  | Weighted "C" for non-paved area
Other
| Total Area |  | 531078 | 12.1919 | acres |  | Weighted "C" = | 0.5988
Overland Flow |  |  | Length | 106
|  |  | High Elevation | 860
|  |  | Low Elevation | 820 |  | to | 2.7695 | (1101.2.2)
|  |  | Slope % | 37.7358
Shallow Concentrated Flow |  |  | Length | 2200
|  |  | High Elevation | 820
|  |  | Low Elevation | 714
|  |  | Slope % | 4.8182
|  |  | k | 0.305 | (poor grass - Table 1101-1)
|  |  | V | 2.1966 | (1101.2.2)
|  |  | ts | 16.6926 | (1101.2.2)
Since the time of concentration = to + ts | [5 empty] | tc | 19.4621 | min
[5 empty] | use tc |  | 19.5 | min
For Intensity Zone D
Frequency | a | b | c | Ac | tc | C | I | Q cu ft/s
2 Years | 85.568 | 16.5 | 0.95 | 12.1919 | 19.5 | 0.5988 | 2.8433 | 20.7574
5 Years | 118.822 | 18.7 | 0.969 | 12.1919 | 19.5 | 0.5988 | 3.4824 | 25.423
10 Years | 112.172 | 16.8 | 0.923 | 12.1919 | 19.5 | 0.5988 | 4.0747 | 29.7467
25 Years | 198.92 | 19.3 | 1.004 | 12.1919 | 19.5 | 0.5988 | 5.0523 | 36.8842
50 Years | 206.025 | 19.6 | 0.99 | 12.1919 | 19.5 | 0.5988 | 5.4659 | 39.9038
100 Years | 355.551 | 23.199 | 1.076 | 12.1919 | 19.5 | 0.5988 | 6.26 | 45.7005