## Summary Page
SAPL Design Summary
Date: | 2025-12-03 09:08
Pipe Identification
CFN or SFN | xxxxx
Project PID | xxxxx
Project Name: | xxxxx
Notes: | xxxxx
Design Thickness |  |  | Loading used for Structural Design |  |  | -Print All Tabs: Right click on a Worksheet Tab and "Select All Sheets"; Select File--> Print.
Liner Thickness Specified (in): | 1 |  | + Factored HL-93 Live Load (psi)= |  | 6.4214
|  |  | Factored Soil Dead Load (psi)= |  | 4.505
|  |  | Factored Additional Live Load (psi)= |  | 0
+ Live Load is always included regardless of depth or span; soil arching has no effect on Live Load |  |  | Factored Additional Dead Load (psi)= |  | 0
|  |  | *Factored Hydrostatic Load at Invert (psi)= |  | 3.8133
* Groundwater load is calculated at the invert and applied at the top
|  |  | *Total Factored Load at top of conduit (psi)= |  | 14.7398
Surface
Hb
Hc | 3.5
5 |  |  | Water
Hc+D |  |  | Table
9
Crown
Existing Pipe
|  | Diameter= | 48 | in
|  | Deflection= | 0 | %
|  | Design (Span) Diameter= | 48 | in
Invert
The contents of this SAPL Excel design sheet should not be used without independent examination and verification of its accuracy by professionally qualifed personnel. The Ohio Department of Transportation assumes no liability or responsibility for and makes no representations or warranties as to the applicability or suitability and anyone making use thereof or relying thereon assumes all risk and liabiltiy arising from such use or reliance. Supplemental Specification 833 requires the design thickness to be the greater of this Excel sheet or as recommended by the SAPL material vendor.
0
0

## Thickness Calcs
SAPL Liner Thickness Design
Host pipe geometry | Values
D | 48 | original pipe inside diameter (in) |  |  | <Typo -addressed
Dmin | 48 | Deflected shaped assumed to be ellipse in shape
Dmax | 48
Rc | 48 | Design Diameter (in) -Use Dmax
r0 | 24 | Design pipe radius (in) (Rc/2) |  | Designer Notes:
-Structural design is based on Royer No-Dig Paper- Case 1 and Case 2; Using the max thickness between the cases
LRFD reduction factors |  |  |  | -Applicable for Pressures less than 1Mpa=145psi
ΦLF | 0.85 | Flexural strength RF |  | -Design uses Maximum deflected Span for Arch Radius
LRFD Load Factors
γGW | 1.6 | load factor on groundwater pressure
γDL | 1.2 | load factor for dead load
γLL | 1.6 | load factor for live load |  |  |  | -Print All Tabs: Right click on a Worksheet Tab and "Select All Sheets"; Select File--> Print.
SAPL Material Properties
σF | 1100 | flexural strength (psi)
ΦLF x σF= | 935 | factored flexural strength (psi)
Dead Load-Value calculated at the top of the conduit
Total psoil,u | 4.505 | Total Factored Dead Load (psi)
Hydrostatic Load-Value calculated at the invert of the conduit
pw,u | 3.8133 | pw multiplied by groundwater pressure load factor γGW (psi)
Live Load-Value calculated at the top of the conduit
Total pL,u | 6.4214 | Total Factored Live Load (psi)
Total Factored Design Load used for design at top of conduit
pv,u | 14.7398 | Total Factored Design Loading at top of conduit for DL and LL and at Invert for GW (psi)
SAPL Design for Top Radius
Case 1:
| t= | 0.82193 | thickness (inches)
Case 2:
| t= | 0.75742 | thickness (inches)

## Design Input Form
Cementitious SAPL Design Excel Sheet-Circular or Pipe Arch Shape-Input Page | [5 empty] | Design Results
| Instructions: | Notes: |  |  |  | 7 | Design Thickness
| -Enter the required data in the yellow highlighted cells in Sections 1 - 6 | -Design uses ASCE MOP-145 methods for dertermination of loading and liner design methods from No-Dig North paper WA-T4-01
| -Design Results shown in Section 7 | -Designer is responsible for verifying design calculations and resulting thicknesses from this design sheet |  |  |  |  | Minimum Design Liner Thickness t (in): | 0.82193 | Calculated Design Thickness for all loads at top of conduit
| -Print All Tabs: Right click on a Worksheet Tab and "Select All Sheets"; Select File--> Print. | -See ODOT Supplmental Specification 833
[7 empty] | Liner Thickness Specified (in): | 1 | Minimum Liner Thickness: D<54=1 in, D≥54 to <96=1.5 in, D≥96 to ≤120=2.0 in
1 | Pipe Identification
| CFN or SFN | xxxxx |  |  |  | Loading used for Structural Design
| Project PID: | xxxxx |  |  |  | Design Loading | + Factored HL-93 Live Load (psi)= |  | 6.4214
| Project Name: | xxxxx |  |  |  |  | Factored Soil Dead Load (psi)= |  | 4.505
| Notes: | xxxxx |  |  |  |  | Factored Additional Live Load (psi)= |  | 0
[7 empty] | Factored Additional Dead Load (psi)= |  | 0
2 | Host Pipe | [5 empty] | *Factored Hydrostatic Load at Invert (psi)= |  | 3.8133
| Host Pipe Circular Inside Diameter or Pipe Arch Span Inside Diameter D (in): | 48 | From Specs/Plans Diameter must be Greater than 36 and less than 120 inches
| Vertical Deflection (%): | 0 | From Measurements or Design Specification Requirements, which ever is greater |  |  |  | *Total Factored Load at top of conduit (psi)= |  | 14.7398
|  | Max deflection set at 20% | [9 empty] | -Print All Tabs: Right click on a Worksheet Tab and "Select All Sheets"; Select File--> Print.
| Cover Depth to surface, including pavement thicknesses Hc (ft): | 5 | Depth is from Original Design |  |  |  | + Live Load is always included regardless of depth or span; soil arching has no effect on Live Load
| Assume Existing Soil Arching? | No | Soil Arching Factor= | 2.5 | See ASTM F3706 Appendix. Min value=2.5 |  | * Groundwater load is calculated at the invert and applied at the top
| Water table depth Hb (ft) from surface: | 3.5 | Use actual value or minimum value as calculated below. Negative value is above the surface.
Note:
|  | • Groundwater level (Hb) minimum: 1.5 ft above pipe crown= |  | 3.5 | ft
|  | • Groundwater level (Hb) minimum: 5 ft above pipe invert= |  | 4 | ft
Ground water depth minimum per ASCE MOP-145
Surface
| γw (pcf): | 62.4 | Density of Water | [5 empty] | Hb
| Soil Density γs (pcf) | 120 | default to 120 |  |  |  | Hc |  | 3.5
[7 empty] | 5 |  |  | Water
3 | LRFD Load Reduction Factors | [5 empty] | Hc+D |  |  | Table
| Flexural Strength ΦLF: | 0.85 | 0.85 default |  |  |  | 9
Crown
4 | LRFD Load Factors
| γGW: | 1.6 | load factor on groundwater pressure (recommended value = 1.6) | [5 empty] | Existing Pipe
| γDL: | 1.2 | load factor for dead load (recommended value = 1.2) | [5 empty] | Diameter= | 48 | in
| γLL: | 1.6 | load factor for live load (recommended value = 1.6 | [5 empty] | Deflection= | 0 | %
[9 empty] | Design (Span) Diameter= | 48 | in
5 | SAPL Liner Geometry and Material Properties | [6 empty] | Invert
| 28 day flexural strength σF (psi) | 1100 | ASTM C 1602 or C78 Testing Results
6 | Additional Surface Loads
| *Additional Unfactored Dead Load (psi): | 0 | Example: Loads due to buildings or other permanent structures (non-pavement) -unfactored load
| *Additional Unfactored Live Load (psi)= | 0 | Example: Railway load - unfactored load
* Additional dead or live load may cause host pipe deformation that needs to be evaluated and incorported into this design
0
0

## Live Load
Live Load
LRFD Load Factors
γLL | 1.6 | load factor for live load |  |  |  |  | Design Notes:
-Loading calculations based on ASCE MOP-145
| Live Load-Value calculated at the top of the conduit | [5 empty] | -Contribution of pavement to spread the loading is ignored; assume soil all the way to the surface
-Live Load is always applied regardles of depth of cover
|  | Load Spread Factor for Design | 1 | default=1.0
|  | tire spacing (longitudinal 1-2) | 14 | ft
|  | tire spacing (longitudinal 2-3) | 30 | ft (range 14-30 ft)
|  | tandem axle spacing | 4 | ft
|  | tire contact width a0 | 1.6667 | ft (20 in)
|  | tire contact length b0 | 0.83333 | ft (10 in)
tire spread
|  | Table 2-5 -ASCE MOP-145 |  |  |  | width | length | A =a×b×144 | p = P/A |  | w = p*(1+IM)
|  | live load at crown with flexible pavement | H condition | H (ft) | P (lb) | a (ft) | b (ft) | A (in2) | p (psi) | IM (unitless) | w (psi) | -Print All Tabs: Right click on a Worksheet Tab and "Select All Sheets"; Select File--> Print.
|  | Load condition 1 single front tire | H < 2.33 ft | 5 | 16000 | 6.6667 | 5.8333 | 5600 | 2.8571 | 0.12375 | 3.2107
|  | Load condition 2 double tire | 2.33 ft ≤ H ≤ 6.3 ft | 5 | 32000 | 10.6667 | 5.8333 | 8960 | 3.5714 | 0.12375 | 4.0134
|  | Load condition 3 tandem tire | H > 6.3 ft | 5 | 50000 | 10.6667 | 9.8333 | 15104 | 3.3104 | 0.12375 | 3.72
|  | Crown live load pressure (max) | [8 empty] | 4.0134
pL | 4.0134 | HL-93 Live Load (psi)
pL,u | 6.4214 | Factored HL-93 Live Load y Live Load (psi)
pssr | 0 | Additional live load (psi)
pssr,u | 0 | Factored Additional live load (psi)
Total pL,u | 6.4214 | Total Factored Live Load (psi)

## Dead and Hydraulic Load
Dead and Hydrostatic Load
LRFD Load Factors
γGW | 1.6 | load factor on groundwater pressure
γDL | 1.2 | load factor for dead load | Design Notes:
-Soil arching is only available if the fill height is at least 3 times the design diameter.
-Loading calculations based on ASCE MOP-145
Soil and Site Properties
γw | 62.4 | Density of Water (pcf)
γs | 120 | Soil density (pcf)
Hc | 5 | Soil cover above crown (ft)
Hcd | 5 | Soil cover above crown used for Dead Load (ft). If soil arching applied==>soil arching factor x (Dmax/12); must be greater than 3*D
Hb | 3.5 | Water table depth (ft) measured from top down
Rw | 0.901 | buoyancy factor = 1-0.33*Hw/Hc
Hw | 1.5 | head of water above crown (ft)
| N/A | Soil Arching Factor
| N/A | Dmax for Soil Arching Load (ft)
| N/A | HcArch (ft) |  | -Print All Tabs: Right click on a Worksheet Tab and "Select All Sheets"; Select File--> Print.
Dead Load-Value calculated at the top of the conduit
psoil | 3.7542 | Soil Pressure dead load (psi)
psoil,u | 4.505 | Factored soil pressure dead load(psi)
pssl = pDL = pSL | 0 | Additional Dead loads (psi)
pDL,u | 0 | Factored additional dead load pDL*γDL (psi)
Total psoil,u | 4.505 | Total Factored Dead Load (psi)
Hydrostatic Load-Value calculated at the invert of the conduit
pw | 2.3833 | Density of water times head difference at invert Head water depth above crown or above invert (psi)
pw,u | 3.8133 | pw multiplied by groundwater pressure load factor γGW (psi)
or Dmin if deflected