## Structure
Quantity Calculations for ADA-770-1026
Item 503 - Rock Excavation
North Footing | [5 empty] | South Footing
|  |  | A1 = Wingwall Area from MicroStation = | 252.4 | ft2 | Same as North Footing
|  |  | D1 = | 1.75 | ft
|  |  | A2 = Culvert area from MicroStation = | 172.6 | ft2
|  |  | D2 = | 2.75 | ft
|  |  | A3 = Step between culvert and wingwall area = | 7 | ft2
|  |  | D3 = | 2.25 | ft
|  |  | Total = | 932.1 | ft3 |  |  |  | Total = | 932.1 | ft3
Total = A1*D1+A2*D2+A3*D3
|  | Convert to CY = |  | 70 | CY
Item 511 - Class QC1 Concrete, Retaining/Wingwall Not Including Footing
Wingwall 1 |  |  | Wingwall 2 |  |  | Wingwall 3 |  |  | Wingwall 4
Corner Area = | 19 | ft2 | Same as WW 1 |  |  | Same as WW 1 |  |  | Same as WW 1
L = | 17 | ft
W = | 1.25 | ft
H1 = | 12.6667 | ft
H2 = | 7.5 | ft
Total = | 171.4169 | ft2 | Total = | 171.4169 | ft2 | Total = | 171.4169 | ft2 | Total = | 171.4169 | ft2
Total = | 238.0212 | ft3 | Total = | 238.0212 | ft3 | Total = | 238.0212 | ft3 | Total = | 238.0212 | ft3
Corner Total = | 19 | ft3 | Corner Total = | 19 | ft3 | Corner Total = | 19 | ft3 | Corner Total = | 19 | ft3
TOTAL = L*W*[(H1+H2)/2]
Minus Pipes and Weep Holes
Weep Hole Vol. = | pi*r^2*w = | 0.087266 | ft3
# Weep Holes = | 8 | Total = | 0.69813 | ft3
Pipe Vol. = | pi*r^2*w = | 0 | ft3
# Pipes = | 0 | Total = | 0 | ft3
|  | Convert to SY = |  | 85 | SY
**for information only |  | **Convert to CY = |  | 36 | CY
Item 511- Class QC1 Concrete, Footing
North Footing | [5 empty] | South Footing
|  |  | A1 = Wingwall Area from MicroStation = | 252.4 | ft2 | Same as North Footing
|  |  | D1 = | 2 | ft
|  |  | A2 = Culvert area from MicroStation = | 172.6 | ft2
|  |  | D2 = | 3 | ft
|  |  | A3 = Step between culvert and wingwall area = | 7 | ft2
|  |  | D3 = | 2.5 | ft
|  |  | Total = | 1040.1 | ft3 |  |  |  | Total = | 1040.1 | ft3
Total = A1*D1+A2*D2+A3*D3
|  | Volume of keyway |  | 0.67078
|  | Convert to CY = |  | 78 | CY
Item 511- Class QC1 Concrete, Headwall
North Headwall |  |  | South Headwall
L = | 34 | ft | L = | 34 | ft
W = | 1.5 | ft | W = | 1.5 | ft
H = | 12.6667 | ft | H = | 12.6667 | ft
Total = | 131.6668 | ft2 | Total = | 131.6668 | ft2
Total = | 197.5002 | ft3 | Total = | 197.5002 | ft3
Total = L*W*H
|  | Convert to SY = |  | 30 | SY
**for information only |  | **Convert to CY = |  | 15 | CY
Item 512 - Sealing of Concrete Surfaces (Epoxy-Urethane)
Wingwall 1 |  |  |  | Wingwall 2 |  |  |  | Wingwall 3 |  |  |  | Wingwall 4
| Back/Top | Front/Edge |  | Same as WW 1 |  |  |  | Same as WW 1 |  |  |  | Samve as WW 1
L = | 19 | 18.5 | ft
W = | 1.25 |  | ft
H1 = | 0.5 | 0.5 | ft
H2 = | 0.5 | 12.67 | ft
Total = | 42.75 | 121.8225 | ft2
Sum = | 164.5725 |  | ft2 | Sum = | 164.5725 |  | ft2 | Sum = | 164.5725 |  | ft2 | Sum = | 164.5725 |  | ft2
Total = (L*[H1+H2]/2) + (L*W) + (W*H1) + (L*[H1+H2]/2)
North Headwall |  |  |  | South Headwall |  |  |  | Inside of Box |  |  | Face of Box
| Back/Top | Front |  | Same as North Headwall |  |  |  | L = | 41.81 | ft | W = |  | 43.15 | ft
width of headwall | 34 | 31.8333 | ft |  |  |  |  | W = | 2 | ft | H = |  | 0.83333 | ft
WTOP = | 1.5 |  | ft |  |  |  |  | H = |  | ft | Sides = |  | 2
H = | 0.5 | 12.6667 | ft |  |  |  |  | Sides = | 2 |  | Area of Opening = |  |  | ft2
Total = | 68 | 104.2233 | ft2 |  |  |  |  | Total = | 167.24 | ft2 | Total = |  | 71.9166 | ft2
Sum = | 172.2233 |  | ft2 | Sum = | 172.2233 |  | ft2 | Total Box = (L*W*S+L*H*S)*2 |  |  | Total = [(L*W*H)-A]*S
Total B/T= L*WTOP+L*H
Total F= L*H |  |  |  | Convert to SY = |  | 138 | SY
Item 512 - Type 2 Waterproofing (Overlap on wings)
L = | 1.5 | ft
H = | 12.6667 | ft
Overhang = |  | ft
Sides = | 2
T= H*(L+O)*S = | 38 | ft2 | Convert to SY = |  | 5 | SY
Item 512 - Type 2 Waterproofing (Top)
L = | 54 | ft
Width = | 44.5 | ft
Overhang = | 1 | ft
Sides = | 2
T=L*(W+O) = | 2511 | ft2 | Convert to SY = |  | 279 | SY
Item 516 - 1" Preformed Expansion Joint Filler
North End |  |  | South End
H = | 12.6667 | ft | H = | 12.6667 | ft
W = | 1.25 | ft | W = | 1.25 | ft
Sides = | 2 |  | Sides = | 2
T = H*W*2 = | 31.6667 | ft2 | Total = | 31.6667 | ft2
|  |  | Sum = | 64 | SF
Item 518 - Porous Backfill with Geotextile Fabric
Wingwall 1 |  |  | Wingwall 2 |  |  | Wingwall 3 |  |  | Wingwall 4
L = | 17.5 | ft | L = | 17.5 | ft | L = | 17.5 | ft | L = | 17.5 | ft
W = | 2 | ft | W = | 2 | ft | W = | 2 | ft | W = | 2 | ft
H1 = | 6.5 | ft | H1 = | 6.5 | ft | H1 = | 6.5 | ft | H1 = | 6.5 | ft
H2 = | 11.6667 | ft | H2 = | 11.6667 | ft | H2 = | 11.6667 | ft | H2 = | 11.6667 | ft
Total = | 317.9167 | ft3 | Total = | 317.9167 | ft3 | Total = | 317.9167 | ft3 | Total = | 317.9167 | ft3
TOTAL = L*W*[(H1+H2)/2]
|  | Convert to CY = |  | 48 | CY
Note on B65: Joshua Zickafoose: 0.5' below top of wings along length of wing
Note on C65: Joshua Zickafoose: 0.5' below top of wing at outside edge
Note on C66: Joshua Zickafoose: inside bottom of box culvert to top of wing