## SINGLE LOCATION-TYPE B
PROJECT CONTROL TABLE
STATION/OFFSET |  | PROJECT COORDINATES (SEE SURVEY PARAMETERS) |  |  | MONUMENT DESCRIPTION
STATION (C/L of R/W) | OFFSET (C/L of R/W) | NORTHING(ft) (XXX LDP) | EASTING(ft) (XXX LDP) | ELEV(ft) (NAVD88/18) | PT # | DESCRIPTION
HORIZONTAL CONTROL
1252+93.03 | 22.17'Rt. | 254563.0545 | 195259.424 |  | CP1 | 3/4" Iron rebar with yellow cap stamped "Do Not Disturb ODOT Control" set
1261+22.83 | 20.93'Lt. | 254135.5753 | 195971.9491 |  | CP2 | 3/4" Iron rebar with yellow cap stamped "Do Not Disturb ODOT Control" set
1269+25.65 | 18.18'Rt. | 253656.7405 | 196617.5001 |  | CP3 | 3/4" Iron rebar with yellow cap stamped "Do Not Disturb ODOT Control" set
1274+67.10 | 600.00'Lt. | 253386.3862 | 197103.0338 |  | MN124 | 1" rebar in a monument box found (N. 1/4 Post Section 12)
1281+15.82 | C/L | 252776.2056 | 197350.2937 |  | MN106 | 6" conc. mon. w/disk stamped "ODOT C/L R/W" found
100+00 (TR123) | C/L | 252440.0635 | 197544.1744 |  | MN222 | RR spike found (N.E Cor. Sec 11)
VERTICAL CONTROL
1280+01.14 | 165.91'LT | 252966.688 | 197466.688 | 945.13 | BM1 | RR Spike in Power Pole # 925B3-25, 71.5' W. from the W EOP of Faulkner Rd., 8.8' S. from center of Alley, 32' S.E. from PP (925B3-105)
1274+71.91 | 146.35'LT | 253442.512 | 197191.055 | 941.50* | BM2 | 3/4" Iron rebar with yellow cap stamped "Do Not Disturb ODOT Control" set
1266+92.76 | 45.17'LT | 253838.533 | 196458.741 | 941.98 | BM3 | Chiseled Square in Abutment 8.4' S.E. from "No Trespassing" Pole, 30.3' N.E. from PP (925B3-6), 95' W. from MB 6540
1261+37.75 | 53.85'LT | 254154.541 | 196002.691 | 947.15 | BM4 | Arrow Bolt on Fire Hydrant 48.7' N.E. from MB 6444, 34.6' N. from N. EOP of S.R. 117, 50.9' from S.W. corner of Pavilion
*This elevation may be subject to seasonal changes. Confirm elevation against other primary vertical control and benchmarks just prior to the start of construction activities.
note: may have to indicate which alignment the stationing refers to if multiple routes involved
ex. 100+52.22(TR100)
TYPE B - SINGLE

## SINGLE LOCATION-TYPE A
PROJECT CONTROL TABLE
STATION/OFFSET |  | PROJECT COORDINATES (SEE SURVEY PARAMETERS) |  |  | MONUMENT DESCRIPTION
STATION (C/L of R/W) | OFFSET (C/L of R/W) | NORTHING(ft) (XXX LDP) | EASTING(ft) (XXX LDP) | ELEV(ft) (NAVD88/18) | PT # | DESCRIPTION
PRIMARY HORIZONTAL & VERTICAL CONTROL - TYPE A MONUMENTS
1231+49.52 | 24.35 Rt. | 255757.8589 | 193479.7957 | 999.187 | PC1 | Conc. Mon. w/ 3/4" iron rebar w/ aluminum ODOT control disk set
1243+99.50 | 16.55 Lt. | 255093.991 | 194539.6966 | 975.788 | PC2 | Conc. Mon. w/ 3/4" iron rebar w/ aluminum ODOT control disk set
1292+22.98 | 23.86 Lt. | 251858.9524 | 197973.3297 | 941.352 | PC3 | Conc. Mon. w/ 3/4" iron rebar w/ aluminum ODOT control disk set
1304+00.64 | 209.37 Rt. | 250840.3163 | 198566.9537 | 945.248 | PC4 | Conc. Mon. w/ 3/4" iron rebar w/ aluminum ODOT control disk set
|  | 253303.93 | 197940.154 | 943.59 | GC1 | Conc. Mon. w/ 3/4" iron rebar w/ aluminum ODOT control disk set
|  | 256084.236 | 193398.241 | 998.14 | GC2 | Conc. Mon. w/ 3/4" iron rebar w/ aluminum ODOT control disk set
ADDITONAL CONTROL - TYPE B MONUMENTS - this section may not apply to all type A monument projects and may consist of only vertical or only horizontal
1252+93.03 | 22.17'Rt. | 254563.0545 | 195259.424 |  | CP1 | 3/4" Iron rebar with yellow cap stamped "Do Not Disturb ODOT Control" set
1261+22.83 | 20.93'Lt. | 254135.5753 | 195971.9491 |  | CP2 | 3/4" Iron rebar with yellow cap stamped "Do Not Disturb ODOT Control" set
1269+25.65 | 18.18'Rt. | 253656.7405 | 196617.5001 |  | CP3 | 3/4" Iron rebar with yellow cap stamped "Do Not Disturb ODOT Control" set
1274+67.10 | 42.16'Lt. | 253386.3862 | 197103.0338 |  | CP4 | 3/4" Iron rebar with yellow cap stamped "Do Not Disturb ODOT Control" set
1280+01.14 | 165.91'LT | 252966.688 | 197466.688 | 945.13 | BM1 | RR Spike in Power Pole # 925B3-25, 71.5' W. from the W EOP of Faulkner Rd., 8.8' S. from center of Alley, 32' S.E. from PP (925B3-105)
1274+71.91 | 146.35'LT | 253442.512 | 197191.055 | 941.50* | BM2 | 3/4" Iron rebar with yellow cap stamped "Do Not Disturb ODOT Control" set
1266+92.76 | 45.17'LT | 253838.533 | 196458.741 | 941.98 | BM3 | Chiseled Square in Abutment 8.4' S.E. from "No Trespassing" Pole, 30.3' N.E. from PP (925B3-6), 95' W. from MB 6540
1261+37.75 | 53.85'LT | 254154.541 | 196002.691 | 947.15 | BM4 | Arrow Bolt on Fire Hydrant 48.7' N.E. from MB 6444, 34.6' N. from N. EOP of S.R. 117, 50.9' from S.W. corner of Pavilion
*This elevation may be subject to seasonal changes. Confirm elevation against other primary vertical control and benchmarks just prior to the start of construction activities.
note: may have to indicate which alignment the stationing refers to if multiple routes involved
ex. 100+52.22(TR100)
TYPE A - SINGLE

## MULTI LOCATION-TYPE B
PROJECT CONTROL TABLE
STATION/OFFSET |  | PROJECT COORDINATES (SEE SURVEY PARAMETERS) |  |  | MONUMENT DESCRIPTION
STATION (C/L of R/W) | OFFSET (C/L of R/W) | NORTHING(ft) (ALLEN LDP) | EASTING(ft) (ALLEN LDP) | ELEV(ft) (NAVD88/18) | PT # | DESCRIPTION
ALL-117-3.47
HORIZONTAL CONTROL
181+49.98 | 19.42'Lt. | 257967.818 | 97154.747 | 828.83* | CP101 | 3/4" Iron rebar with yellow cap stamped "Do Not Disturb ODOT Control" set
182+74.12 | 25.74'Rt. | 257924.822 | 97279.649 | 827.56* | CP102 | 3/4" Iron rebar with yellow cap stamped "Do Not Disturb ODOT Control" set
184+39.93 | 20.58'Lt | 257974.004 | 97444.636 | 827.51* | CP103 | 3/4" Iron rebar with yellow cap stamped "Do Not Disturb ODOT Control" set
VERTICAL CONTROL
182+30 | 28'RT | 257921.989 | 97235.957 | 829.24 | BM101 | Mine Spike in N. face of Utility Pole, 1st pole W. of ditch
183+81 | 27'RT | 257924.941 | 97836.101 | 828.96 | BM102 | Mine Spike in N. face of Utility Pole, 1st pole E. of ditch
ALL-117-4.64
HORIZONTAL CONTROL
243+55.33 | 18.68'Rt. | 257973.591 | 103360.368 | 827.90* | CP201 | 3/4" Iron rebar with yellow cap stamped "Do Not Disturb ODOT Control" set
244+74.00 | 49.65'Rt. | 257943.312 | 103479.115 | 826.60* | CP202 | 3/4" Iron rebar with yellow cap stamped "Do Not Disturb ODOT Control" set
246+60.03 | 19.48' Rt. | 257974.206 | 103665.027 | 825.77* | CP203 | 3/4" Iron rebar with yellow cap stamped "Do Not Disturb ODOT Control" set
VERTICAL CONTROL
244+34 | 28'RT | 257964.698 | 103438.674 | 828.64 | BM201 | Mine Spike in E. face of Utility Pole, S.W. corner Int. SR117/ Monfort Rd.
246+50 | 30'LT | 258023.268 | 103654.774 | 826.37 | BM202 | Mine Spike in S. face of Utility Pole, 848'± E. of Monfort Rd.
*This elevation may be subject to seasonal changes. Confirm elevation against other primary vertical control and benchmarks just prior to the start of construction activities.