## PAVEMENT CALCS
DRIVEWAY-DR | [5 empty] | 202 | 204 | 301 | 304 |  |  | 407 | 441 | 452
[6 empty] | PAVEMENT REMOVED | SUBGRADE COMPACTION | ASPHALT CONCRETE BASE, PG64-22, (449), (DRIVEWAYS) | AGGREGATE BASE |  |  | NON-TRACKING TACK COAT | ASPHALT CONCRETE SURFACE COURSE, TYPE 1, (449), (DRIVEWAYS) | 6" NON-REINFORCED CONCRETE PAVEMENT, CLASS QC 1P
REFERENCE NO. | SHEET | LOCATION | TYPE | PAVEMENT TYPE | CADD AREA
[8 empty] | T=4.5" | T=2" | T=6" | T=8" | 0.055 GAL/SY | T=1.5"
|  | STATION-SIDE |  |  | SY | SY | SY | CY | CY | CY | CY | GAL | CY | SY
DR-1 | 14 | 182+90.00 RT | RES. | B | 26.7 | 51.7 | 26.7 | 3.3375 | 1.4833 |  |  | 1.4685 | 1.1125
|  |  |  | A | 28.2 |  | 28.2 |  | 1.5667 |  |  |  |  | 28.2
DR-2 | 26 | 243+36.40 LT | RES. | B | 14.8 |  | 14.8 | 1.85 | 0.82222 |  |  | 0.814 | 0.61667
|  |  |  | C | 32.4 |  | 32.4 |  |  |  | 7.2
MAILBOX | 45 | 243+50.00 RT | RES. | B | 15.9 |  | 15.9 | 1.9875 | 0.88333 |  |  | 0.8745 | 0.6625
APPROACH
DR-3 | 26 | 245+42.00 LT | FIELD | D | 76 |  | 76 |  |  | 12.6667
SUBTOTALS | [5 empty] | 51.7 | 194 | 7.2 | 4.8 | 12.6667 | 7.2 | 3.2 | 2.4 | 28.2
TOTALS CARRIED TO GENERAL SUMMARY | [5 empty] | 52 | 194 | 7 | 24.6667 |  |  | 3 | 2.4 | 28
SUBTOTALS
TOTALS CARRIED TO GENERAL SUMMARY
1
ITEM_CODE
ADDITIONAL_DESCRIPTION
TYPICAL SECTION LEGEND NUMBER
RATE / THICKNESS / ETC
|  | STATION RANGE | SIDE |  | SURFACE AREA (A) A=DxW/9 |  | CADD GENERATED AREA
[5 empty] | SY |  | SY
SUBTOTALS
TOTALS CARRIED TO GENERAL SUMMARY
2
ITEM_CODE
ADDITIONAL_DESCRIPTION
TYPICAL SECTION LEGEND NUMBER
RATE / THICKNESS / ETC
|  | STATION RANGE | SIDE |  | SURFACE AREA (A) A=DxW/9 |  | CADD GENERATED AREA
[5 empty] | SY |  | SY
SUBTOTALS
TOTALS CARRIED TO GENERAL SUMMARY