## SINGLE LOCATION-TYPE B (hidden)
PROJECT CONTROL TABLE
STATION/OFFSET |  | PROJECT COORDINATES (SEE SURVEY PARAMETERS) |  |  | MONUMENT DESCRIPTION
STATION (C/L of R/W) | OFFSET (C/L of R/W) | NORTHING(ft) (XXX OCCS) | EASTING(ft) (XXX OCCS) | ELEV(ft) (NAVD88/18) | PT # | DESCRIPTION
HORIZONTAL CONTROL
1252+93.03 | 22.17' RT | 254563.0545 | 195259.424 |  | CP1 | 3/4" Iron rebar with yellow cap stamped "Do Not Disturb ODOT Control" set
1261+22.83 | 20.93' LT | 254135.5753 | 195971.9491 |  | CP2 | 3/4" Iron rebar with yellow cap stamped "Do Not Disturb ODOT Control" set
1269+25.65 | 18.18' RT | 253656.7405 | 196617.5001 |  | CP3 | 3/4" Iron rebar with yellow cap stamped "Do Not Disturb ODOT Control" set
1274+67.10 | 600.00' LT | 253386.3862 | 197103.0338 |  | MN124 | 1" rebar in a monument box found (N. 1/4 Post Section 12)
1281+15.82 | C/L | 252776.2056 | 197350.2937 |  | MN106 | 6" conc. mon. w/disk stamped "ODOT C/L R/W" found
100+00 (TR123) | C/L | 252440.0635 | 197544.1744 |  | MN222 | RR spike found (N.E Cor. Sec 11)
VERTICAL CONTROL
1280+01 | 166' LT | 252966 | 197466.688 | 945.13 | BM1 | RR Spike in Power Pole # 925B3-25, 71.5' W. from the W EOP of Faulkner Rd., 8.8' S. from center of Alley, 32' S.E. from PP (925B3-105)
1274+71 | 146' LT | 253442.512 | 197191.055 | 941.50* | BM2 | 3/4" Iron rebar with yellow cap stamped "Do Not Disturb ODOT Control" set
1266+93 | 45' LT | 253838.533 | 196458.741 | 941.98 | BM3 | Chiseled Square in Abutment 8.4' S.E. from "No Trespassing" Pole, 30.3' N.E. from PP (925B3-6), 95' W. from MB 6540
1261+38 | 53' LT | 254154.541 | 196002.691 | 947.15 | BM4 | Arrow Bolt on Fire Hydrant 48.7' N.E. from MB 6444, 34.6' N. from N. EOP of S.R. 117, 50.9' from S.W. corner of Pavilion
*This elevation may be subject to seasonal changes. Confirm elevation against other primary vertical control and benchmarks just prior to the start of construction activities.
note: may have to indicate which alignment the stationing refers to if multiple routes involved
ex. 100+52.22(TR100)
Note: For Vertical control STA & O/S and N & E all rounded to nearest 1's place
Remove any unused tabs before finalizing.
Remove these notes before fianlizing!!
TYPE B - SINGLE
Note: Text in red is project specific and will need updated and changed to black
Note: Text in green are reminders and will need removed before finalizing table
v 8-21-23

## SINGLE LOCATION-TYPE A (hidden)
PROJECT CONTROL TABLE
STATION/OFFSET |  | PROJECT COORDINATES (SEE SURVEY PARAMETERS) |  |  | MONUMENT DESCRIPTION
STATION (C/L of R/W) | OFFSET (C/L of R/W) | NORTHING(ft) (XXX OCCS) | EASTING(ft) (XXX OCCS) | ELEV(ft) (NAVD88/18) | PT # | DESCRIPTION
PRIMARY HORIZONTAL & VERTICAL CONTROL - TYPE A MONUMENTS
1231+49.52 | 24.35 Rt. | 255757.8589 | 193479.7957 | 999.187 | PC1 | Conc. Mon. w/ 3/4" iron rebar w/ aluminum ODOT control disk set
1243+99.50 | 16.55 Lt. | 255093.991 | 194539.6966 | 975.788 | PC2 | Conc. Mon. w/ 3/4" iron rebar w/ aluminum ODOT control disk set
1292+22.98 | 23.86 Lt. | 251858.9524 | 197973.3297 | 941.352 | PC3 | Conc. Mon. w/ 3/4" iron rebar w/ aluminum ODOT control disk set
1304+00.64 | 209.37 Rt. | 250840.3163 | 198566.9537 | 945.248 | PC4 | Conc. Mon. w/ 3/4" iron rebar w/ aluminum ODOT control disk set
|  | 253303.93 | 197940.154 | 943.59 | GC1 | Conc. Mon. w/ 3/4" iron rebar w/ aluminum ODOT control disk set
|  | 256084.236 | 193398.241 | 998.14 | GC2 | Conc. Mon. w/ 3/4" iron rebar w/ aluminum ODOT control disk set
ADDITONAL CONTROL - TYPE B MONUMENTS - this section may not apply to all type A monument projects and may consist of only vertical or only horizontal
1252+93.03 | 22.17'Rt. | 254563.0545 | 195259.424 |  | CP1 | 3/4" Iron rebar with yellow cap stamped "Do Not Disturb ODOT Control" set
1261+22.83 | 20.93'Lt. | 254135.5753 | 195971.9491 |  | CP2 | 3/4" Iron rebar with yellow cap stamped "Do Not Disturb ODOT Control" set
1269+25.65 | 18.18'Rt. | 253656.7405 | 196617.5001 |  | CP3 | 3/4" Iron rebar with yellow cap stamped "Do Not Disturb ODOT Control" set
1274+67.10 | 42.16'Lt. | 253386.3862 | 197103.0338 |  | CP4 | 3/4" Iron rebar with yellow cap stamped "Do Not Disturb ODOT Control" set
1280+01 | 166' LT | 252966 | 197466.688 | 945.13 | BM1 | RR Spike in Power Pole # 925B3-25, 71.5' W. from the W EOP of Faulkner Rd., 8.8' S. from center of Alley, 32' S.E. from PP (925B3-105)
1274+71 | 146' LT | 253442.512 | 197191.055 | 941.50* | BM2 | 3/4" Iron rebar with yellow cap stamped "Do Not Disturb ODOT Control" set
1266+93 | 45' LT | 253838.533 | 196458.741 | 941.98 | BM3 | Chiseled Square in Abutment 8.4' S.E. from "No Trespassing" Pole, 30.3' N.E. from PP (925B3-6), 95' W. from MB 6540
1261+38 | 53' LT | 254154.541 | 196002.691 | 947.15 | BM4 | Arrow Bolt on Fire Hydrant 48.7' N.E. from MB 6444, 34.6' N. from N. EOP of S.R. 117, 50.9' from S.W. corner of Pavilion
*This elevation may be subject to seasonal changes. Confirm elevation against other primary vertical control and benchmarks just prior to the start of construction activities.
note: may have to indicate which alignment the stationing refers to if multiple routes involved
ex. 100+52.22(TR100)
Note: For Vertical control STA & O/S and N & E all rounded to nearest 1's place
TYPE A - SINGLE
Remove any unused tabs before finalizing
remove these notes before finalizing!!!
Note: Text in red is project specific and will need updated and changed to black
Note: Text in green are reminders and will need removed before finalizing table
v 8-21-23

## MULTI LOCATION-TYPE B (hidden)
PROJECT CONTROL TABLE
STATION/OFFSET |  | PROJECT COORDINATES (SEE SURVEY PARAMETERS) |  |  | MONUMENT DESCRIPTION
STATION (C/L of R/W) | OFFSET (C/L of R/W) | NORTHING(ft) (XXX OCCS) | EASTING(ft) (XXX OCCS) | ELEV(ft) (NAVD88/18) | PT # | DESCRIPTION
C-R-S and or description
HORIZONTAL CONTROL
1252+93.03 | 22.17'Rt. | 254563.0545 | 195259.424 | 958.10* | CP101 | 3/4" Iron rebar with yellow cap stamped "Do Not Disturb ODOT Control" set
1261+22.83 | 20.93'Lt. | 254135.5753 | 195971.9491 |  | CP102 | 3/4" Iron rebar with yellow cap stamped "Do Not Disturb ODOT Control" set
1274+67.10 | 600.00'Lt. | 253386.3862 | 197103.0338 |  | MN124 | 1" rebar in a monument box found (N. 1/4 Post Section 12)
100+00 (TR123) | C/L | 252440.0635 | 197544.1744 |  | MN222 | RR spike found (N.E Cor. Sec 11)
VERTICAL CONTROL
1280+01 | 166'LT | 252966.688 | 197466.688 | 945.13 | BM101 | RR Spike in Power Pole # 925B3-25, 71.5' W. from the W EOP of Faulkner Rd., 8.8' S. from center of Alley, 32' S.E. from PP (925B3-105)
1274+72 | 146'LT | 253442.512 | 197191.055 | 941.50* | BM102 | 3/4" Iron rebar with yellow cap stamped "Do Not Disturb ODOT Control" set
1266+93 | 45'LT | 253838.533 | 196458.741 | 941.98 | BM103 | Chiseled Square in Abutment 8.4' S.E. from "No Trespassing" Pole, 30.3' N.E. from PP (925B3-6), 95' W. from MB 6540
1261+38 | 54'LT | 254154.541 | 196002.691 | 947.15 | BM104 | Arrow Bolt on Fire Hydrant 48.7' N.E. from MB 6444, 34.6' N. from N. EOP of S.R. 117, 50.9' from S.W. corner of Pavilion
C-R-S and or description
HORIZONTAL CONTROL
1552+93.03 | 22.17'Rt. | 254563.0545 | 195259.424 |  | CP201 | 3/4" Iron rebar with yellow cap stamped "Do Not Disturb ODOT Control" set
1561+22.83 | 20.93'Lt. | 254135.5753 | 195971.9491 |  | CP202 | 3/4" Iron rebar with yellow cap stamped "Do Not Disturb ODOT Control" set
1581+15.82 | C/L | 252776.2056 | 197350.2937 |  | MN106 | 6" conc.mon. w/disk stamped "ODOT C/L R/W" found
VERTICAL CONTROL
1580+01 | 166'LT | 252966.688 | 197466.688 | 945.13 | BM201 | RR Spike in Power Pole # 925B3-25, 71.5' W. from the W EOP of Faulkner Rd., 8.8' S. from center of Alley, 32' S.E. from PP (925B3-105)
1574+72 | 146'LT | 253442.512 | 197191.055 | 941.50* | BM202 | 3/4" Iron rebar with yellow cap stamped "Do Not Disturb ODOT Control" set
1566+93 | 45'LT | 253838.533 | 196458.741 | 941.98 | BM203 | Chiseled Square in Abutment 8.4' S.E. from "No Trespassing" Pole, 30.3' N.E. from PP (925B3-6), 95' W. from MB 6540
1261+38 | 54'LT | 254154.541 | 196002.691 | 947.15 | BM204 | Arrow Bolt on Fire Hydrant 48.7' N.E. from MB 6444, 34.6' N. from N. EOP of S.R. 117, 50.9' from S.W. corner of Pavilion
*This elevation may be subject to seasonal changes. Confirm elevation against other primary vertical control and benchmarks just prior to the start of construction activities.
note: may have to indicate which alignment the stationing refers to if multiple routes involved
ex. 100+52.22(TR100)
Note: For Vertical control STA & O/S and N & E all rounded to nearest 1's place
remove these notes before finalizing!!!
TYPE B- MULTI
Note: Text in red is project specific and will need updated and changed to black
Note: Text in green are reminders and will need removed before finalizing table
v 8-21-23

## MULTI LOCATION-TYPE A (hidden)
PROJECT CONTROL TABLE
STATION/OFFSET |  | PROJECT COORDINATES (SEE SURVEY PARAMETERS) |  |  | MONUMENT DESCRIPTION
STATION (C/L of R/W) | OFFSET (C/L of R/W) | NORTHING(ft) (XXX OCCS) | EASTING(ft) (XXX OCCS) | ELEV(ft) (NAVD88/18) | PT # | DESCRIPTION
C-R-S and or description
PRIMARY HORIZONTAL & VERTICAL CONTROL - TYPE A MONUMENTS
1231+49.52 | 24.35 Rt. | 255757.8589 | 193479.7957 | 999.187 | PC101 | Conc. Mon. w/ 3/4" iron rebar w/ aluminum ODOT control disk set
1243+99.50 | 16.55 Lt. | 255093.991 | 194539.6966 | 975.788 | PC102 | Conc. Mon. w/ 3/4" iron rebar w/ aluminum ODOT control disk set
1292+22.98 | 23.86 Lt. | 251858.9524 | 197973.3297 | 941.352 | PC103 | Conc. Mon. w/ 3/4" iron rebar w/ aluminum ODOT control disk set
1304+00.64 | 209.37 Rt. | 250840.3163 | 198566.9537 | 945.248 | PC104 | Conc. Mon. w/ 3/4" iron rebar w/ aluminum ODOT control disk set
|  | 253303.93 | 197940.154 | 943.59 | GC101 | Conc. Mon. w/ 3/4" iron rebar w/ aluminum ODOT control disk set
|  | 256084.236 | 193398.241 | 998.14 | GC102 | Conc. Mon. w/ 3/4" iron rebar w/ aluminum ODOT control disk set
ADDITONAL CONTROL - TYPE B MONUMENTS -this section may not apply to all type A monument projects and may consist of only vertical or only horizontal
1252+93.03 | 22.17'Rt. | 254563.0545 | 195259.424 |  | CP101 | 3/4" Iron rebar with yellow cap stamped "Do Not Disturb ODOT Control" set
1261+22.83 | 20.93'Lt. | 254135.5753 | 195971.9491 |  | CP102 | 3/4" Iron rebar with yellow cap stamped "Do Not Disturb ODOT Control" set
1269+25.65 | 18.18'Rt. | 253656.7405 | 196617.5001 |  | CP103 | 3/4" Iron rebar with yellow cap stamped "Do Not Disturb ODOT Control" set
1274+67.10 | 42.16'Lt. | 253386.3862 | 197103.0338 |  | CP104 | 3/4" Iron rebar with yellow cap stamped "Do Not Disturb ODOT Control" set
1280+01 | 166' LT | 252966 | 197466.688 | 945.13 | BM101 | RR Spike in Power Pole # 925B3-25, 71.5' W. from the W EOP of Faulkner Rd., 8.8' S. from center of Alley, 32' S.E. from PP (925B3-105)
1274+71 | 146' LT | 253442.512 | 197191.055 | 941.50* | BM102 | 3/4" Iron rebar with yellow cap stamped "Do Not Disturb ODOT Control" set
1266+93 | 45' LT | 253838.533 | 196458.741 | 941.98 | BM103 | Chiseled Square in Abutment 8.4' S.E. from "No Trespassing" Pole, 30.3' N.E. from PP (925B3-6), 95' W. from MB 6540
C-R-S and or description
PRIMARY HORIZONTAL & VERTICAL CONTROL - TYPE A MONUMENTS
1231+49.52 | 24.35 Rt. | 255757.8589 | 193479.7957 | 999.187 | PC201 | Conc. Mon. w/ 3/4" iron rebar w/ aluminum ODOT control disk set
1243+99.50 | 16.55 Lt. | 255093.991 | 194539.6966 | 975.788 | PC202 | Conc. Mon. w/ 3/4" iron rebar w/ aluminum ODOT control disk set
1292+22.98 | 23.86 Lt. | 251858.9524 | 197973.3297 | 941.352 | PC203 | Conc. Mon. w/ 3/4" iron rebar w/ aluminum ODOT control disk set
1304+00.64 | 209.37 Rt. | 250840.3163 | 198566.9537 | 945.248 | PC204 | Conc. Mon. w/ 3/4" iron rebar w/ aluminum ODOT control disk set
|  | 253303.93 | 197940.154 | 943.59 | GC201 | Conc. Mon. w/ 3/4" iron rebar w/ aluminum ODOT control disk set
|  | 256084.236 | 193398.241 | 998.14 | GC202 | Conc. Mon. w/ 3/4" iron rebar w/ aluminum ODOT control disk set
ADDITONAL CONTROL - TYPE B MONUMENTS -this section may not apply to all type A monument projects and may consist of only vertical or only horizontal
1252+93.03 | 22.17'Rt. | 254563.0545 | 195259.424 |  | CP201 | 3/4" Iron rebar with yellow cap stamped "Do Not Disturb ODOT Control" set
1261+22.83 | 20.93'Lt. | 254135.5753 | 195971.9491 |  | CP202 | 3/4" Iron rebar with yellow cap stamped "Do Not Disturb ODOT Control" set
1269+25.65 | 18.18'Rt. | 253656.7405 | 196617.5001 |  | CP203 | 3/4" Iron rebar with yellow cap stamped "Do Not Disturb ODOT Control" set
1274+67.10 | 42.16'Lt. | 253386.3862 | 197103.0338 |  | CP204 | 3/4" Iron rebar with yellow cap stamped "Do Not Disturb ODOT Control" set
1580+01 | 166'LT | 252966.688 | 197466.688 | 945.13 | BM201 | RR Spike in Power Pole # 925B3-25, 71.5' W. from the W EOP of Faulkner Rd., 8.8' S. from center of Alley, 32' S.E. from PP (925B3-105)
1574+72 | 146'LT | 253442.512 | 197191.055 | 941.50* | BM202 | 3/4" Iron rebar with yellow cap stamped "Do Not Disturb ODOT Control" set
1566+93 | 45'LT | 253838.533 | 196458.741 | 941.98 | BM203 | Chiseled Square in Abutment 8.4' S.E. from "No Trespassing" Pole, 30.3' N.E. from PP (925B3-6), 95' W. from MB 6540
1261+38 | 54'LT | 254154.541 | 196002.691 | 947.15 | BM204 | Arrow Bolt on Fire Hydrant 48.7' N.E. from MB 6444, 34.6' N. from N. EOP of S.R. 117, 50.9' from S.W. corner of Pavilion
*This elevation may be subject to seasonal changes. Confirm elevation against other primary vertical control and benchmarks just prior to the start of construction activities.
note: may have to indicate which alignment the stationing refers to if multiple routes involved
ex. 100+52.22(TR100)
Note: For Vertical control STA & O/S and N & E all rounded to nearest 1's place | [5 empty] | remove these notes before finalizing!!!
TYPE A - MULTI
Remove any unused tabs before finalizing
remove these notes before finalizing!!!
Note: Text in red is project specific and will need updated and changed to black
Note: Text in green are reminders and will need removed before finalizing table
v 8-21-23

## Single Type B-Mons Dist
PROJECT CONTROL TABLE
STATION/OFFSET |  | PROJECT COORDINATES (SEE SURVEY PARAMETERS) |  |  | MONUMENT DESCRIPTION |  | MONUMENTS EXPECTED TO BE DISTURBED DURING CONSTRUCTION
STATION (C/L of R/W) | OFFSET (C/L of R/W) | NORTHING(ft) (ALLEN OCCS) | EASTING(ft) (ALLEN OCCS) | ELEV(ft) (NAVD88/18) | PT # | DESCRIPTION | REFERENCE MON (623 Type A)
#623E40500
HORIZONTAL CONTROL
1262+11.12 | 23.23' RT | 278521.475 | 196933.171 | 907.29* | CP1 | 3/4" Iron rebar with yellow cap stamped "Do Not Disturb ODOT Control" set
1263+97.06 | 29.60' LT | 278575.603 | 197118.803 | 897.84* | CP2 | 3/4" Iron rebar with yellow cap stamped "Do Not Disturb ODOT Control" set
1264+08.06 | 36.65' RT | 278510.447 | 197130.406 | 896.54* | CP3 | 3/4" Iron rebar with yellow cap stamped "Do Not Disturb ODOT Control" set
1265+97.05 | 21.89' LT | 278569.731 | 197318.853 | 901.93* | CP4 | 3/4" Iron rebar with yellow cap stamped "Do Not Disturb ODOT Control" set
MISCELLANEOUS EXSITING MONUMENTS
1263+33.09 | 21.49' RT | 278523.925 | 197055.307 |  | MN16 | 6" conc. Mon found. - at grade (within const. limits) | 1
1263+33.24 | 21.34' LT | 278566.758 | 197055.062 |  | MN12 | 6" conc. Mon found. - top broken 0.4' below grade (within const. limits) | 1
VERTICAL CONTROL
1262+22 | 46' LT | 278591 | 196945 | 911.22 | BM1 | Mine Spike in AEP Power Pole # 853-51
1264+14 | 25' RT | 278521 | 197137 | 903.54 | BM2 | Chiseled Square on SW corner of Abutment
1264+93 | 64' RT | 278483 | 197216 | 902.33 | BM3 | Mine Spike in Sprint Telephone Pole # 500-55
QUANTITY CARRIED TO GENERAL SUMMARY | [6 empty] | 2
*This elevation may be subject to seasonal changes. Confirm elevation against other primary vertical control and benchmarks just prior to the start of construction activities.
Use this Template when there are CONSTRUCTION ONLY projects where there will be damage to exisiting monuments .
v 8-21-23