## 110593
STRUCTURE ESTIMATED QUANTITIES (02/STR/10) (CARRIED TO GENERAL SUMMARY)
ITEM | EXTENSION | TOTAL | UNIT | DESCRIPTION | ABUT. | SUPER. | RAILING | GEN. | SEE STRUCTURE SHEET NO.
202 | 11002 | LS |  | STRUCTURE REMOVED, OVER 20 FOOT SPAN |  |  |  | LS
202 | 22900 | 73 | SY | APPROACH SLAB REMOVED |  |  |  | 73
202 | 23500 | 187 | SY | WEARING COURSE REMOVED |  |  |  | 187
503 | 11100 | LS |  | COFFERDAMS AND EXCAVATION BRACING | LS
503 | 21300 | LS |  | UNCLASSIFIED EXCAVATION | LS
509 | 10000 | 32551 | LB | EPOXY COATED STEEL REINFORCEMENT | 7140 | 24595 | 816
509 | 30020 | 964 | FT | NO. 4 DEFORMED GFRP REINFORCEMENT |  |  | 964
511 | 33414 | 145 | CY | CLASS QC2 CONCRETE WITH QC/QA, SUPERSTRUCTURE |  | 145 |  |  |  | SINGLE SPAN SLAB AND ABUT. DIAPHRAGMS
511 | 34450 | 10 | CY | CLASS QC2 CONCRETE WITH QC/QA, BRIDGE DECK (PARAPET) |  |  | 10 |  |  | RAILING ON BRIDGE DECK, APPROACH SLABS
511 | 43510 | 92 | CY | CLASS QC1 CONCRETE, ABUTMENT INCLUDING FOOTING | 92
512 | 10100 | 132 | SY | SEALING OF CONCRETE SURFACES (EPOXY-URETHANE) | 31 | 101
516 | 13900 | 37 | SF | 2" PREFORMED EXPANSION JOINT FILLER |  | 37 |  |  |  | SOME WITH TYPE C INSTALLATION
516 | 14020 | 98 | FT | SEMI-INTEGRAL ABUTMENT EXPANSION JOINT SEAL | 98
516 | 42600 | 83 | FT | ELASTOMERIC BEARING PAD, MISC.: 8" WIDE x 1" THICK | 83 |  |  |  | 5
518 | 21230 | LS |  | POROUS BACKFILL WITH GEOTEXTILE FABRIC | LS
518 | 40000 | 107 | FT | 6" PERFORATED CORRUGATED PLASTIC PIPE | 107
518 | 40010 | 42 | FT | 6" NON-PERFORATED CORRUGATED PLASTIC PIPE, INCLUDING SPECIALS | 42
524 | 94604 | 100 | FT | DRILLED SHAFTS, 30" DIAMETER, INTO BEDROCK | 100
524 | 94702 | 56 | FT | DRILLED SHAFTS, 36" DIAMETER, ABOVE BEDROCK | 56
526 | 15011 | 173 | SY | REINFORCED CONCRETE APPROACH SLABS WITH QC/QA (T=13"), AS PER PLAN |  |  |  | 173 | 2
526 | 90010 | 78 | FT | TYPE A INSTALLATION |  |  |  | 78
846 | 00110 | 33 | CF | POLYMER MODIFIED ASPHALT EXPANSION JOINT SYSTEM |  |  |  | 33
894 | 10000 | 2 | EACH | THERMAL INTEGRITY PROFILING (TIP) TEST | 2 |  |  |  | 2