## SUBSUMMARY
1 |  |  |  |  | SPREADSHEET | 1) | SAVE THIS FILE TO THE PROPER FOLDER FOR YOUR PROJECT AS THE SAME NAME AS YOUR DGN (I.E. #####GS001.XLSX)
[5 empty] | INSTRUCTIONS: | 2) | DO NOT ENTER ANY DATA INTO THE ITEM NUMBER, ITEM DESCRIPTION & ITEM UNITS
[6 empty] | 3) | ENTER ITEM CODE (FOR EXAMPLE: 201E11000) AND ADDITIONAL DESCRIPTION INTO THE BLUE CELLS
[6 empty] | 4) | ENTER ALL DATA REQUIRED, PAGE # AND SPLIT # MUST BE FILLED OUT.
[6 empty] | 5) | DO NOT REMOVE THE PROTECTION FROM THIS SPREADSHEET, LEAVE THE PROTECTION ON SO THAT YOU DO NOT DELETE NEEDED FORMULAS OR RESIZE SHEET
| Page # | SUBSUMMARY SHEET | [17 empty] | 1 | <--- ENTER STARTING SHEET NUMBER
|  | ITEM_CODE | [7 empty] | 605E13410 | 605E14020 | 611E00510
ADDITIONAL_DESCRIPTION
| Split # | REF NO. | SHEET NO. | STATION TO STATION |  |  |  |  | SIDE | 605 | 605 | 611 | UNCLASSIFIED START ELEVATION | UNCLASSIFIED END ELEVATION | UNCLASSIFIED SLOPE (%) | BENDS AND BRANCHES FOR INFORMATION ONLY
[10 empty] | 6" UNCLASSIFIED PIPE UNDERDRAINS WITH GEOTEXTILE FABRIC | 6" BASE PIPE UNDERDRAINS WITH GEOTEXTILE FABRIC | 6" CONDUIT, TYPE F FOR UNDERDRAIN OUTLETS
[16 empty] | 6" END CAP | 6" 45˚ | 6" 90˚ | 6" X 6" X 6" TEE
[10 empty] | FT | FT | FT
|  | UD-1 | 31 | 1563+88 | BL WR | TO | 1564+36 | BL WR | RT |  | 39 | 10 |  |  |  | 1
|  | UD-2 | 31 | 1564+42 | BL WR | TO | 1565+48 | BL WR | RT |  | 96 | 10 |  |  |  | 1
|  | UD-3 | 31&32 | 1565+52 | BL WR | TO | 1566+90 | BL WR | RT |  | 128 | 10 |  |  |  | 1
|  | UD-4 | 32 | 1566+90 | BL WR | TO | 1567+54 | BL WR | RT |  | 53 | 10 |  |  |  | 1
|  | UD-5 | 32 | 1567+60 | BL WR | TO | 2229+17 | BL SL | RT/LT |  | 124 | 10 |  |  |  | 1
|  | UD-6 | 32 | 1229+27 | BL SR | TO | 1570+43 | BL ER | RT |  | 112 | 10 |  |  |  | 1
|  | UD-7 | 32&33 | 1570+49 | BL ER | TO | 1572+62 | BL ER | RT |  | 198 | 10 |  |  |  | 1 | 2
|  | UD-8 | 31&32 | 2566+49 | BL WL | TO | 2567+45 | BL WL | LT |  | 96 |  |  |  |  | 1 | 2
|  | UD-9 | 32 | 2567+45 | BL WL | TO | 2568+16 | BL WL | LT |  | 62 | 10 |  |  |  | 1
|  | UD-10 | 32 | 2568+22 | BL WL | TO | 2568+84 | BL WL | LT |  | 46 | 10 |  |  |  | 1
|  | UD-11 | 32 | 2569+76 | BL EL | TO | 2570+46 | BL EL | LT |  | 47 | 10 |  |  |  | 1
|  | UD-12 | 32&33 | 2570+53 | BL EL | TO | 2571+98 | BL EL | LT |  | 138 | 10 |  |  |  | 1
|  | UD-13 | 33 | 2572+02 | BL EL | TO | 2573+81 | BL EL | LT |  | 170 | 10 |  |  |  | 1
|  | UD-14 | 35 | 1223+82 | BL SR | TO | 1226+28 | BL SR | RT |  | 242 | 10 |  |  |  | 1 |  | 1
|  | UD-15 | 35 | 1226+29 | BL SR | TO | 1226+49 | BL SR | RT |  | 17 | 10 |  |  |  | 1 |  | 1
|  | UD-16 | 35 | 1226+49 | BL SR | TO | 1227+98 | BL SR | RT |  | 143 | 10 |  |  |  | 1
|  | UD-17 | 35 | 122801.69 | BL SR | TO | 1228+47 | BL SR | RT |  | 37 | 10 |  |  |  | 1
|  | UD-18 | 35&33 | 1228+53 | BL SR | TO | 1229+27 | BL SR | RT |  | 70 | 10
|  | UD-19 | 35 | 2226+79 | BL SL | TO | 2227+73 | BL SL | LT |  | 81 | 10 |  |  |  | 1 | 2
|  | UD-20 | 32 | 1228+58 | BL SL | TO | 1229+17 | BL SL | LT |  | 39 | 10 |  |  |  | 1
|  | UD-19A | 32&32 | 2227+77 | BL SL | TO | 2228+53 | BL SL | LT |  | 61 | 10 |  |  |  | 1
|  | UD-21 | 32 | 256976 | BL EL | TO | 123162 | BL NR | LT/RT |  | 124 | 10 |  |  |  | 1
|  | UD-22 | 32&36 | 1231+67 | BL NR | TO | 1232+83 | BL NR | RT |  | 121 | 10 |  |  |  | 1 | 3
|  | UD-23 | 32&36 | 256884 | BL WL | TO | 2232+63 | BL NL | LT |  | 261 | 10 |  |  |  | 1 |  |  | 1
|  | UD-23A | 36 | 2232+67 | BL NL | TO | 2233+99 | BL NL | LT |  | 122 | 10 |  |  |  | 1
|  | UD-24 | 32 | 140 | BL CC | TO | 320 | BL CC | LT |  | 176 |  |  |  |  | 1
|  | UD-25 | 32 | 319.6 | BL CC | TO | 140 | BL CC | LT |  | 175 |  |  |  |  | 1
|  | UD-26 | 32 | 223033 | BL NL | TO | 223035 | BL NL | LT/RT | 41 |  |  | 835.37 | 834.72 | 1.59% |  |  |  | 1
| Total | TOTALS CARRIED TO GENERAL SUMMARY | [7 empty] | 41 | 2978 | 240
| Page # | SUBSUMMARY SHEET
ITEM_CODE
ADDITIONAL_DESCRIPTION
| Split # | REF NO. | SHEET NO. | STATION TO STATION
TO
| Total | TOTALS CARRIED TO GENERAL SUMMARY
| Page # | SUBSUMMARY SHEET
ITEM_CODE
ADDITIONAL_DESCRIPTION
| Split # | REF NO. | SHEET NO. | STATION TO STATION
TO
| Total | TOTALS CARRIED TO GENERAL SUMMARY
| Page # | SUBSUMMARY SHEET
ITEM_CODE
ADDITIONAL_DESCRIPTION
| Split # | REF NO. | SHEET NO. | STATION TO STATION
TO
| Total | TOTALS CARRIED TO GENERAL SUMMARY