## SIGNING
1 |  |  |  |  | SPREADSHEET | 1) | SAVE THIS FILE TO THE PROPER FOLDER FOR YOUR PROJECT AS THE SAME NAME AS YOUR DGN (I.E. #####GS001.XLSX)
[5 empty] | INSTRUCTIONS: | 2) | DO NOT ENTER ANY DATA INTO THE ITEM NUMBER, ITEM DESCRIPTION & ITEM UNITS
[6 empty] | 3) | ENTER ITEM CODE (FOR EXAMPLE: 201E11000) AND ADDITIONAL DESCRIPTION INTO THE BLUE CELLS
[6 empty] | 4) | ENTER ALL DATA REQUIRED, PAGE # AND SPLIT # MUST BE FILLED OUT.
[6 empty] | 5) | DO NOT REMOVE THE PROTECTION FROM THIS SPREADSHEET, LEAVE THE PROTECTION ON SO THAT YOU DO NOT DELETE NEEDED FORMULAS OR RESIZE SHEET
| Page # | SUBSUMMARY SHEET | [14 empty] | 1 | <--- ENTER STARTING SHEET NUMBER
|  | ITEM_CODE | [7 empty] | 630E03100 | 630E08600 | 630E08600 | 630E80100 | 630E97700 | 630E84900 | 630E86002
|  | ADDITIONAL_DESCRIPTION | [8 empty] | , YELLOW | , RED |  | GROUND MOUNTED SUPPORT, WITH 12 INCH X 12 INCH SLEEVE, AS PER PLAN
| Split # | REF NO. | SHEET NO. | LOCATION |  | STATION | SIDE | CODE | SIZE (INCHES) | 630 | 630 | 630 | 630 | 630 | 630 | 630
[10 empty] | GROUND MOUNTED SUPPORT, NO. 3 POST | SIGN POST REFLECTOR, YELLOW | SIGN POST REFLECTOR, RED | SIGN, FLAT SHEET | SIGNING, MISC.:GROUND MOUNTED SUPPORT, WITH 12 INCH X 12 INCH SLEEVE, AS PER PLAN | REMOVAL OF GROUND MOUNTED SIGN AND DISPOSAL | REMOVAL OF GROUND MOUNTED POST SUPPORT AND DISPOSAL
[10 empty] | FT | EACH | EACH | SF | EACH | EACH | EACH
|  | R-1 | 81 | BL WR |  | 156254 | RT | [7 empty] | 2 | 2
|  | R-2 | 81 | BL WR |  | 156254 | LT | [7 empty] | 2 | 2
|  | R-3 | 81 | BL WR |  | 156489 | RT | [7 empty] | 1 | 1
|  | R-4 | 81 | BL WR |  | 156667 | LT | [7 empty] | 2 | 1
|  | R-5 | 82 | BL WR |  | 156743 | RT | [7 empty] | 1 | 1
|  | R-6 | 82 | BL SL |  | 222918 | LT | [7 empty] | 2 | 2
|  | R-7 | 82 | CL S WAPAK RD |  | 23035 | LT | [7 empty] | 4 | 2
|  | R-8 | 82 | BL CC |  | 334 | LT | [7 empty] | 2 | 2
|  | R-9 | 82 | BL NR |  | 123053 | RT | [7 empty] | 2 | 1
|  | R-10 | 82 | BL NR |  | 123072 | RT | [7 empty] | 2 | 2
|  | R-11 | 82 | BL EL |  | 257025 | LT | [7 empty] | 3 | 1
|  | R-12 | 82 | BL EL |  | 257136 | LT | [7 empty] | 1 | 1
|  | R-13 | 83 | BL ER |  | 157186 | RT | [7 empty] | 2 | 1
|  | R-14 | 83 | BL EL |  | 257469 | LT | [7 empty] | 1 | 1
|  | R-15 | 83 | BL EL |  | 257584 | RT | [7 empty] | 2 | 2
|  | R-16 | 83 | BL EL |  | 257584 | LT | [7 empty] | 2 | 2
|  | R-17 | 84 | BL SR |  | 122448 | RT | [7 empty] | 1 | 1
|  | R-18 | 84 | BL SR |  | 122451 | LT | [7 empty] | 1 | 1
|  | R-19 | 84 | BL SR |  | 122725 | RT | [7 empty] | 1 | 1
|  | R-20 | 84 | BL SR |  | 122811 | RT | [7 empty] | 1 | 1
|  | R-21 | 84 | BL SL |  | 222798 | LT | [7 empty] | 2 | 1
|  | R-22 | 85 | BL NL |  | 223165 | LT | [7 empty] | 1 | 1
|  | R-23 | 85 | BL NL |  | 223242 | LT | [7 empty] | 1 | 1
|  | R-24 | 85 | BL NR |  | 123360 | RT | [7 empty] | 1 | 1
|  | R-25 | 85 | BL NL |  | 223359 | LT | [7 empty] | 1 | 1
|  | R-26 | 85 | BL NL |  | 223457 | LT | [7 empty] | 2 | 1
|  | S-1 | 81 | BL WR |  | 156260 | RT | W2-6-36 | 36" X 36" | 32.6 | 2 |  | 9
[8 empty] | W16-H8aP-48 | 48" X 16" |  |  |  | 5.32
[8 empty] | W13-1P-18 | 18" X 18" |  |  |  | 2.25
|  | S-2 | NOT USED
|  | S-3 | 81 | BL WR |  | 156405 | LT | R4-7-24 | 24" X 30" | 13 |  |  | 5 | 1
|  | S-4 | 81 | BL WR |  | 156500 | RT | W3-2-36 | 36" X 36" | 13.5 | 1 |  | 9
|  | S-5 | 81 | BL WL |  | 256600 | LT | M3-4-24 | 24" X 12" | 13.5 |  |  | 2
[8 empty] | M1-5-30-3 | 30" X 24" |  |  |  | 5
|  | S-6 | 81 | BL WR |  | 156650 | RT | M3-3-24 | 24" X 12" | 14.8 |  |  | 2
[8 empty] | M1-5-30-3 | 30" X 24" |  |  |  | 5
[8 empty] | M5-1-21 | 21" X 15" |  |  |  | 2.1875
|  | S-7 | 82 | BL WR |  | 156850 | LT | R1-2-36 | 36" X 36" | 13.5 |  | 1 | 3.9 | 1
|  | S-8 | 82 | BL WR |  | 156858 | RT | R1-2-36 | 36" X 36" |  |  | 1 | 3.9
[8 empty] | R6-5P-30 | 30"X30" | 16 |  |  | 6.25
|  | S-9 | 82 | BL WR |  | 156850 | LT | M3-4-24 | 24" X 12" | 14.8 |  |  | 2 | 1
[8 empty] | M1-5-30-3 | 30" X 24" |  |  |  | 5
[8 empty] | M6-2-21 | 21" X 15" |  |  |  | 2.1875
|  | S-10 | 82 | BL CC |  | 274 | LT | R6-1R-54 | 54" X 18" | 24.6 |  |  | 6.75
[8 empty] | OM1-3-18 | 18" X 18" |  |  |  | 2.25
|  | S-11 | 82 | BL CC |  | 190 | LT | R6-1R-54 | 54" X 18" | 24.6 |  |  | 6.75
[8 empty] | OM1-3-18 | 18" X 18" |  |  |  | 2.25
|  | S-12 | 82 | BL NL |  | 223042 | LT | R1-2-36 | 36" X 36" |  |  | 1 | 3.9
[8 empty] | R6-5P-30 | 30"X30" | 16 |  |  | 6.25
|  | S-13 | 82 | BL NL |  | 223052 | RT | R1-2-36 | 36" X 36" | 13.5 |  | 1 | 3.9 | 1
|  | S-14 | 82 | BL CC |  | 107 | LT | R6-1R-54 | 54" X 18" | 24.6 |  |  | 6.75
[8 empty] | OM1-3-18 | 18" X 18" |  |  |  | 2.25
|  | S-15 | 82 | BL SR |  | 122892 | LT | R1-2-36 | 36" X 36" | 13.5 |  | 1 | 3.9 | 1
|  | S-16 | 82 | BL SR |  | 122905 | RT | R1-2-36 | 36" X 36" | 13.5 |  | 1 | 3.9
[8 empty] | R6-5P-30 | 30"X30" | 16 |  |  | 6.25
|  | S-17 | 82 | BL CC |  | 363 | LT | R6-1R-54 | 54" X 18" | 24.6 |  |  | 6.75
[8 empty] | OM1-3-18 | 18" X 18" |  |  |  | 2.25
| Total | SUBTOTALS CARRIED TO NEXT SHEET | [7 empty] | 302.6 | 3 | 6 | 134.1 | 5 | 43 | 34
| Page # | SUBSUMMARY SHEET | [14 empty] | 1 | <--- ENTER STARTING SHEET NUMBER
|  | ITEM_CODE | [7 empty] | 630E03100 | 630E08600 | 630E08600 | 630E80100 | 630E97700 | 630E84900 | 630E86002
|  | ADDITIONAL_DESCRIPTION | [8 empty] | , YELLOW | , RED |  | GROUND MOUNTED SUPPORT, WITH 12 INCH X 12 INCH SLEEVE, AS PER PLAN
| Split # | REF NO. | SHEET NO. | LOCATION |  | STATION | SIDE | CODE | SIZE (INCHES) | 630 | 630 | 630 | 630 | 630 | 630 | 630
[10 empty] | GROUND MOUNTED SUPPORT, NO. 3 POST | SIGN POST REFLECTOR, YELLOW | SIGN POST REFLECTOR, RED | SIGN, FLAT SHEET | SIGNING, MISC.:GROUND MOUNTED SUPPORT, WITH 12 INCH X 12 INCH SLEEVE, AS PER PLAN | REMOVAL OF GROUND MOUNTED SIGN AND DISPOSAL | REMOVAL OF GROUND MOUNTED POST SUPPORT AND DISPOSAL
[10 empty] | FT | EACH | EACH | SF | EACH | EACH | EACH
|  | S-18 | 82 | BL ER |  | 157014 | LT | M3-2-24 | 24" X 12" | 14.8 |  |  | 2 | 1
[8 empty] | M1-5-30-3 | 30" X 24" |  |  |  | 5
[8 empty] | M6-2-21 | 21" X 15" |  |  |  | 2.1875
|  | S-19 | 82 | BL EL |  | 257011 | LT | R1-2-36 | 36" X 36" |  |  | 1 | 3.9
[8 empty] | R6-5P-30 | 30"X30" | 16 |  |  | 6.25
|  | S-20 | 82 | BL EL |  | 257010 | RT | R1-2-36 | 36" X 36" | 13.5 |  | 1 | 3.9 | 1
|  | S-21 | 82 | BL NR |  | 123058 | LT | D3-H6A-72 | 72" X 12" | 11.5 |  |  | 6 | 1
|  | S-22 | 82 | BL SL |  | 222883 | RT | M3-3-24 | 24" X 12" | 14.8 |  |  | 2 | 1
[8 empty] | M1-5-30-3 | 30" X 24" |  |  |  | 5
[8 empty] | M6-2-21 | 21" X 15" |  |  |  | 2.1875
|  | S-23 | 83 | BL ER |  | 157200 | RT | M3-2-24 | 24" X 12" | 13.5 |  |  | 2
[8 empty] | M1-5-30-3 | 30" X 24" |  |  |  | 5
|  | S-24 | 83 | BL EL |  | 257250 | LT | M3-3-24 | 24" X 12" | 14.8 |  |  | 2
[8 empty] | M1-5-30-3 | 30" X 24" |  |  |  | 5
[8 empty] | M5-3-21 | 21" X 15" |  |  |  | 2.1875
|  | S-25 | 83 | BL EL |  | 257295 | RT | R4-7-24 | 24" X 30" | 13 |  |  | 5 | 1
|  | S-26 | 83 | BL EL |  | 257375 | LT | W3-2-36 | 36" X 36" | 13.5 | 1 |  | 9
|  | S-27 | NOT USED
|  | S-28 | 83 | BL EL |  | 257550 | LT | W2-6-36 | 36" X 36" | 32.7 | 2 |  | 9
[8 empty] | W16-H8aP-48 | 48" X 16" |  |  |  | 5.33
[8 empty] | W13-1P-18 | 18" X 18" |  |  |  | 2.25
|  | S-29 | 84 | BL SR |  | 122350 | RT | W2-6-36 | 36" X 36" | 15 | 1 |  | 9
[8 empty] | W13-1P-18 | 18" X 18" |  |  |  | 2.25
|  | S-30 | 84 | BL SR |  | 122475 | RT | M2-1-21 | 21" X 15" |  |  |  | 2.1875
[8 empty] | M1-5-30-3 | 30" X 24" | 13.8 |  |  | 5
|  | S-31 | 84 | BL SR |  | 122625 | RT | W3-2-36 | 36" X 36" | 13.5 | 1 |  | 9
|  | S-32 | 84 | BL SR |  | 122708 | LT | R4-7-24 | 24" X 30" | 13 |  |  | 5 | 1
|  | S-33 | 84 | BL SR |  | 122750 | RT | M3-4-24 | 24" X 12" | 14.8 |  |  | 2
[8 empty] | M1-5-30-3 | 30" X 24" |  |  |  | 5
[8 empty] | M5-3-21 | 21" X 15" |  |  |  | 2.1875
|  | S-34 | 84 | BL SR |  | 122750 | RT | M3-2-24 | 24" X 12" | 14.8 |  |  | 2
[8 empty] | M1-5-30-3 | 30" X 24" |  |  |  | 5
[8 empty] | M5-1-21 | 21" X 15" |  |  |  | 2.1875
|  | S-35 | 84 | BL SL |  | 222785 | LT | M3-3-24 | 24" X 12" | 13.5 |  |  | 2
[8 empty] | M1-5-30-3 | 30" X 24" |  |  |  | 5
|  | S-36 | 85 | BL NL |  | 223165 | LT | M3-2-24 | 24" X 12" | 14.8 |  |  | 2
[8 empty] | M1-5-30-3 | 30" X 24" |  |  |  | 5
[8 empty] | M5-3-21 | 21" X 15" |  |  |  | 2.1875
|  | S-37 | 85 | BL NL |  | 223165 | LT | M3-4-24 | 24" X 12" | 14.8 |  |  | 2
[8 empty] | M1-5-30-3 | 30" X 24" |  |  |  | 5
[8 empty] | M5-1-21 | 21" X 15" |  |  |  | 2.1875
|  | S-38 | 85 | BL NR |  | 223265 | LT | R4-7-24 | 24" X 30" | 13 |  |  | 5 | 1
|  | S-39 | 85 | BL NL |  | 223300 | LT | W3-2-36 | 36" X 36" | 13.5 | 1 |  | 9
|  | S-40 | 85 | BL NL |  | 223450 | LT | M2-1-21 | 21" X 15" |  |  |  | 2.1875
[8 empty] | M1-5-30-3 | 30" X 24" | 13.8 |  |  | 5
|  | S-41 | 85 | BL NL |  | 223590 | LT | W2-6-30 | 30" X 30" | 14.5 | 1 |  | 6.25
[8 empty] | W13-1P-18 | 18" X 18" |  |  |  | 2.25
|  | SUBTOTALS THIS SHEET | [7 empty] | 340.9 | 7 | 2 | 191.1 | 7 | 0 | 0
|  | SUBTOTALS CARRIED FROM PREVIOUS SHEET | [7 empty] | 302.6 | 3 | 6 | 134.1 | 5 | 43 | 34
| Total | TOTALS CARRIED TO GENERAL SUMMARY | [7 empty] | 643.5 | 18 |  | 325.2 | 12 | 43 | 34