## SUBSUMMARY
1 |  |  |  |  | SPREADSHEET | 1) | SAVE THIS FILE TO THE PROPER FOLDER FOR YOUR PROJECT AS THE SAME NAME AS YOUR DGN (I.E. #####GS001.XLSX)
[5 empty] | INSTRUCTIONS: | 2) | DO NOT ENTER ANY DATA INTO THE ITEM NUMBER, ITEM DESCRIPTION & ITEM UNITS
[6 empty] | 3) | ENTER ITEM CODE (FOR EXAMPLE: 201E11000) AND ADDITIONAL DESCRIPTION INTO THE BLUE CELLS
[6 empty] | 4) | ENTER ALL DATA REQUIRED, PAGE # AND SPLIT # MUST BE FILLED OUT.
[6 empty] | 5) | DO NOT REMOVE THE PROTECTION FROM THIS SPREADSHEET, LEAVE THE PROTECTION ON SO THAT YOU DO NOT DELETE NEEDED FORMULAS OR RESIZE SHEET
| Page # | SUBSUMMARY SHEET | [15 empty] | 1 | <--- ENTER STARTING SHEET NUMBER
|  | ITEM_CODE | [6 empty] | 621E00100 | 621E00100 | 621E00100 | 644E00104 | 644E00104 | 644E00300 | 644E00700 | 644E01520 | 644E20800
|  | ADDITIONAL_DESCRIPTION | [6 empty] | , 2-WAY, YELLOW/YELLOW | , 1-WAY, YELLOW/RED | , 1-WAY, WHITE/RED | WHITE | YELLOW | , 6" | , YELLOW
| Split # | REF NO. | SHEET NO. | STATION TO STATION |  |  |  |  | 621 | 621 | 621 | 644 | 644 | 644 | 644 | 644 | 644
[9 empty] | RPM, 2-WAY, YELLOW/YELLOW | RPM, 1-WAY, YELLOW/RED | RPM, 1-WAY, WHITE/RED | EDGE LINE, 6" WHITE | EDGE LINE, 6" YELLOW | CENTER LINE, 6" | TRANSVERSE/DIAGONAL LINE, YELLOW | DOTTED LINE, 12" | YIELD LINE
[9 empty] | EACH | EACH | EACH | FT | FT | FT | FT | FT | FT
|  | ELW-100 | 81, 82, 84 | 563+48 RT | CL EX SR 117 | TO | 1223+82 LT | BL SR |  |  |  | 1058
|  | ELW-101 | 81, 82, 85 | 563+48 LT | CL EX SR 117 | TO | 2235+18.4 LT | BL NL |  |  |  | 1059
|  | ELW-102 | 81-83 | 1223+81.7 RT | BL SR | TO | 576+52.6 RT | CL EX SR 117 |  |  |  | 1273
|  | ELW-103 | 82, 83, 85 | 2235+18.4 RT | BL NL | TO | 576+52.6 LT | CL EX SR 117 |  |  |  | 1159
|  | ELW-104 | 82 | 2+13.2 RT | BL CC | TO | 2+43 RT | BL CC |  |  | 2 | 39
|  | ELW-105 | 82 | 2+94.8 RT | BL CC | TO | 3+24.5 RT | BL CC |  |  | 2 | 39
|  | ELW-106 | 82 | 4+10.7 RT | BL CC | TO | 4+38.2 RT | BL CC |  |  | 2 | 36
|  | ELW-107 | 82 | 1+32.3 RT | BL CC | TO | 1+51.3 RT | BL CC |  |  | 2 | 25
|  | ELY-100 | 81-82 | 1564+00 RT | BL WR | TO | 1568+60 | BL WR |  | 12 |  |  | 460
|  | ELY-101 | 81-82 | 564+00 | CL EX SR 117 | TO | 2568+63.9 | BL WL |  | 12 |  |  | 464
|  | ELY-102 | 82-83 | 1569+98.3 | BL ER | TO | 1572+95.8 | BL ER |  | 8 |  |  | 298
|  | ELY-103 | 82-83 | 2569+98.2 | BL EL | TO | 2572+96 | BL EL |  | 8 |  |  | 298
|  | ELY-104 | 82, 84 | 1227+07.17 | BL SR | TO | 1229+05.4 | BL SR |  | 5 |  |  | 198
|  | ELY-105 | 82, 84 | 2227+06.0 | BL SL | TO | 2228+94.8 | BL SL |  | 5 |  |  | 189
|  | ELY-106 | 82, 85 | 1230+47.95 | BL NR | TO | 1232+84.4 | BL NR |  | 6 |  |  | 236
|  | ELY-107 | 82, 85 | 2230+40.76 | BL NL | TO | 2232+84.4 | BL NL |  | 7 |  |  | 244
|  | ELY-108 | 82 | 1+00 | BL CC | TO | 4+58.14 | BL CC |  |  |  |  | 358
|  | CL-100 | 81 | 563+48 RT | CL EX SR 117 | TO | 1564+00 RT | BL WR |  | 2 |  |  |  | 51
|  | CL-101 | 81 | 563+48.29 LT | CL EX SR 117 | TO | 564+00 | CL EX SR 117 |  | 2 |  |  |  | 52
|  | CL-102 | 83 | 1572+95.8 | BL ER | TO | 576+52.6 RT | CL EX SR 117 |  | 17 |  |  |  | 357
|  | CL-103 | 83 | 2572+96 | BL EL | TO | 576+52.6 LT | CL EX SR 117 |  | 17 |  |  |  | 357
|  | CL-104 | 84 | 1223+81.7 | BL SR | TO | 2227+06 | BL SL | 4 | 12 |  |  |  | 325
|  | CL-105 | 84 | 1223+81.7 | BL SR | TO | 1227+07.17 | BL SR |  | 12 |  |  |  | 324
|  | CL-106 | 85 | 1232+84.4 | BL NR | TO | 2234+46.5 | BL NR |  | 7 |  |  |  | 162
|  | CL-107 | 85 | 2232+84.4 | BL NL | TO | 2235+18.4 | BL NL | 5 | 7 |  |  |  | 234
|  | TLY-100 | 81 | 563+48 RT | CL EX SR 117 | TO | 1564+00 RT | BL WR | [6 empty] | 89
|  | TLY-101 | 84 | 1225+15 LT | BL SR | TO | 1227+07.17 LT | BL SR | [6 empty] | 180
|  | TLY-102 | 83 | 2572+96 RT | BL EL | TO | 576+52.6 LT | CL EX SR 117 | [6 empty] | 223
|  | TLY-103 | 85 | 1232+84.4 LT | BL NR | TO | 1233+86.5 LT | BL NR | [6 empty] | 50
|  | DL-100 | 82 | 2+43 RT | BL CC | TO | 2+68.2 RT | BL CC | [7 empty] | 36
|  | DL-101 | 82 | 3+24.5 RT | BL CC | TO | 3+61.1 RT | BL CC | [7 empty] | 49
|  | DL-102 | 82 | 4+38.2 RT | BL CC | TO | 1+07.1 RT | BL CC | [7 empty] | 36
|  | DL-103 | 82 | 1+51.3 RT | BL CC | TO | 1+83.1 RT | BL CC | [7 empty] | 36
|  | YL-100 | 82 | 2+43 RT | BL CC | [11 empty] | 15
|  | YL-101 | 82 | 3+24.5 RT | BL CC | [11 empty] | 16
|  | YL-102 | 82 | 4+38.2 RT | BL CC | [11 empty] | 16
|  | YL-103 | 82 | 1+51.3 RT | BL CC | [11 empty] | 16
|  | ITEM TOTAL | [6 empty] | 9 | 139 | 8 | 4688 FT | 2745 FT | 1862 FT | 542 | 157 | 63
| Total | TOTALS CARRIED TO GENERAL SUMMARY | [6 empty] | 156 |  |  | 1.41 MI |  | 0.35 MI | 542 | 157 | 63
| Page # | SUBSUMMARY SHEET
ITEM_CODE
ADDITIONAL_DESCRIPTION
| Split # | REF NO. | SHEET NO. | STATION TO STATION
TO
| Total | TOTALS CARRIED TO GENERAL SUMMARY
| Page # | SUBSUMMARY SHEET
ITEM_CODE
ADDITIONAL_DESCRIPTION
| Split # | REF NO. | SHEET NO. | STATION TO STATION
TO
| Total | TOTALS CARRIED TO GENERAL SUMMARY
| Page # | SUBSUMMARY SHEET
ITEM_CODE
ADDITIONAL_DESCRIPTION
| Split # | REF NO. | SHEET NO. | STATION TO STATION
TO
| Total | TOTALS CARRIED TO GENERAL SUMMARY