## MAST ARM TABLE
SUPPORT NO. | STATION | OFFSET | ELEVATION |  | SIGNAL SUPPORT DETAILS | [14 empty] | ORIENTATION ANGLES FROM MAST ARM
|  |  | A | B | DESIGN TYPE | DESIGN NO. | POLE HEIGHT | ARM HEIGHT | L | L1 | L2 | L3 | L4 | L5 | L6 | L7 | L8 | S1 | S2 | MAST ARM A ANGLE | MAST ARM B ANGLE | PEDESTRIAN SIGNAL | PEDESTRIAN BUTTON | POWER SERVICE | CONTROLLER | BRACKET ARM | HANDHOLE | CABLE ENTRANCE 12" FROM TOP | POLE MOUTED SIGNAL HEAD | STOP BAR DETECTOR
[7 empty] | FT | FT | FT | [10 empty] | DEG | DEG | DEG | DEG | DEG | DEG | DEG | DEG | DEG | DEG | DEG | bar: L1 to L3; L7; S1 to S2
SP-1 | 32+22.22 | 27.68' RT | 702.7 | 703.73 | TC-12.31 | 12 | 34 | 19
|  |  | MAST | ARM | TC-81.22 | 14 |  |  | 70 | 65 | 62 | 54 | 46 | 39 | 30 | 24 | 10 | 68 | 43 | 310 | - | 47/313 | 140 | - | - | 50 | 180 | - | - | 79/260
SP-2 | 31+52.21 | 55.15' RT | 702.21 | 702.58 | TC-81.22 | 12 | 23 | 19.5 | 48 | L1: 46; L2: 34; S1: 40 | 0 | - | 0 | - | - | - | - | 180 | - | - | 305
EX. SW POLE | 31+52.69 | 51.38' LT | [17 empty] | - | - | 0 | - | - | - | - | - | - | - | 221
EX NW POLE | 32+29.77 | 37.73' LT | [17 empty] | - | - | 0/90 | 0 | - | - | - | - | - | - | -