## TIMING CHART
INTERSECTION: |  |  | MAIN STREET AND W 48TH STREET | [7 empty] | -
MAINTAINING AGENCY: |  |  | THE CITY OF ASHTABULA | [7 empty] | YES
START UP |  |  | DUAL ENTRY: |  | YES | PHASES: |  | 2+6 |  |  | NO
|  |  | REST IN RED: |  |  | RING 1 | - |  | RING 2 | - |  | -
START IN: | ALL RED |  | OVERLAP |  |  |  | A | B | C | D |  | NB
TIME FOR FLASH OR ALL RED: |  | 5 sec | [8 empty] | - | SB
FIRST PHASE(S): | 2+6 |  | PHASES |  |  |  | - | - | - | - | YELLOW/RED FLASH | EB
COLOR DISPLAYED: | GREEN | [9 empty] | ALL RED | WB
NB LT
INTERVAL OR FEATURE |  |  | CONTROLLER MOVEMENT NO. | [7 empty] | - | SB LT
INTERSECTION MOVEMENT (PHASE) |  |  | 1 | 2 | 3 | 4 | 5 | 6 | 7 | 8 | GREEN | EB LT
DIRECTION |  |  | - | NB | - | EB | - | SB | - | WB | YELLOW | WB LT
MINIMUM GREEN (INITIAL) |  | (SEC.) | CONTROLLER MOVEMENT NO. 2: 25; CONTROLLER MOVEMENT NO. 4: 20; CONTROLLER MOVEMENT NO. 6: 25; CONTROLLER MOVEMENT NO. 8: 20 |  | NB RT
ADDED INITIAL | *(SEC./ACTUATION) | [10 empty] | SB RT
MAXIMUM INITIAL |  | (SEC.) | [9 empty] | EB RT
PASSAGE TIME (PRESET GAP) |  | (SEC.) | CONTROLLER MOVEMENT NO. 2: 1; CONTROLLER MOVEMENT NO. 4: 0.5; CONTROLLER MOVEMENT NO. 6: 1; CONTROLLER MOVEMENT NO. 8: 0.5 |  | WB RT
TIME BEFORE REDUCTION |  | *(SEC.)
MINIMUM GAP |  | *(SEC.)
TIME TO REDUCE |  | *(SEC.)
MAXIMUM GREEN I |  | (SEC.) | CONTROLLER MOVEMENT NO. 2: 40; CONTROLLER MOVEMENT NO. 4: 20; CONTROLLER MOVEMENT NO. 6: 40; CONTROLLER MOVEMENT NO. 8: 20
MAXIMUM GREEN II |  | (SEC.)
YELLOW CHANGE |  | (SEC.) | CONTROLLER MOVEMENT NO. 2: 3.5; CONTROLLER MOVEMENT NO. 4: 3.5; CONTROLLER MOVEMENT NO. 6: 3.5; CONTROLLER MOVEMENT NO. 8: 3.5
ALL RED CLEARANCE |  | (SEC.) | CONTROLLER MOVEMENT NO. 2: 3; CONTROLLER MOVEMENT NO. 4: 2; CONTROLLER MOVEMENT NO. 6: 3; CONTROLLER MOVEMENT NO. 8: 2
WALK |  | (SEC.) |  | 8 |  | - | - | 8 |  | 8
PEDESTRIAN CLEARANCE |  | (SEC.) |  | 15 |  | - | - | 15 |  | 11
RECALL | MAXIMUM | (ON/OFF) | - | OFF | - | OFF | - | OFF | - | OFF
| MINIMUM | (ON/OFF) | - | ON | - | OFF | - | ON | - | OFF
| PEDESTRIAN | (ON/OFF) | - | OFF | - | OFF | - | OFF | - | OFF
MEMORY |  | (ON/OFF) | - | ON | - | OFF | - | ON | - | OFF
*VOLUME DENSITY CONTROLS

## SIGNAL DETECTOR CHART
LOOP DESIGNATION | LOOP CONFIGURATION** | SIZE (FT.) | PULSE OR PRESENCE | DELAY PROGRAMMED IN CONTROLLER (SEC.) | EXTENSION PROGRAMMED IN CONTROLLER (SEC.) | CONNECT TO DETECTOR UNIT (UNIT-CHANNEL) | ASSOCIATED CONTROLLER PHASE | TERMINAL NO.*
- | - | - | - | - | - | - | - | -
- | - | - | - | - | - | - | - | -
- | - | - | - | - | - | - | - | -
- | - | - | - | - | - | - | - | -
- | - | - | - | - | - | - | - | -
- | - | - | - | - | - | - | - | -
- | - | - | - | - | - | - | - | -
- | - | - | - | - | - | - | - | -
* FOR 332/336 CABINET
** CONFIGURATIONS: POWERHEAD (P), QUADRUPOLE (Q), ANGULAR DESIGN DETECTOR (ADD), OR RECTANGULAR (R); PER TC-82.10

## RADAR DETECTION CHART
DETECTION ZONE | MOVEMENT | PULSE OR PRESENCE | ASSOCIATED PHASE | DELAY PROGRAMMED IN CONTROLLER (SEC) | EXTENSION PROGRAMMED IN CONTROLLER (SEC) | DELAY INHIBIT PHASE | PURPOSE | DETECTION ZONE LENGTH (FT) | - | - | -
- | - | - | - | - | - | - | - | - | NB LT | PULSE | DILEMMA ZONE
- | - | - | - | - | - | - | - | - | NB THRU | PRESENCE | CALL/EXTEND PHASE 1
- | - | - | - | - | - | - | - | - | SB LT |  | CALL/EXTEND PHASE 2
- | - | - | - | - | - | - | - | - | SB THRU |  | CALL/EXTEND PHASE 3
- | - | - | - | - | - | - | - | - | EB LT |  | CALL/EXTEND PHASE 4
- | - | - | - | - | - | - | - | - | EB THRU |  | CALL/EXTEND PHASE 5
- | - | - | - | - | - | - | - | - | WB LT |  | CALL/EXTEND PHASE 6
- | - | - | - | - | - | - | - | - | WB THRU |  | CALL/EXTEND PHASE 7
NOTE: DILEMMA ZONE SPEED THRESHOLD >30 MPH | [10 empty] | CALL/EXTEND PHASE 8